## About
PMCCS Policy Mandated Capacity Construction Schedule
Source: | None (this variable is intended to be user-specified)
Note:
You may use this variable to specify the electricity generating capacity
in MW that will be built each year in the policy case when the
"Boolean Use Non BAU Mandated Capacity Construction Schedule"
policy is enabled.

## MN IRP
Xcel IRP
https://www.greentechmedia.com/articles/read/xcel-energy-accelerates-coal-plant-closures-to-meet-100-clean-energy-goal
https://www.xcelenergy.com/staticfiles/xe-responsive/Company/Rates%20&%20Regulations/The-Resource-Plan-No-Appendices.pdf
https://www.greentechmedia.com/articles/read/xcel-targets-1.4b-in-wind-solar-investments-outlines-broader-carbon-reduction-goals
| Additional capacity: |  |  | already have 1000 MW of solar
In Minnesota |  | 2025 | 2030 | 2034 | Total | per year
| solar pv | 450 | 3550 |  | 4000 | 710
| wind | 650 |  | 1200 | 1200 | 133.3333
Mandated Construction (MW) | 2019 | 2020 | 2021 | 2022 | 2023 | 2024 | 2025 | 2026 | 2027 | 2028 | 2029 | 2030 | 2031 | 2032 | 2033 | 2034 | 2035 | 2036 | 2037 | 2038 | 2039 | 2040 | 2041 | 2042 | 2043 | 2044 | 2045 | 2046 | 2047 | 2048 | 2049 | 2050
hard coal
natural gas nonpeaker
nuclear
hydro
onshore wind | [6 empty] | 650 | 133.3333 | 133.3333 | 133.3333 | 133.3333 | 133.3333 | 133.3333 | 133.3333 | 133.3333 | 133.3333
solar PV | [6 empty] | 450 | 710 | 710 | 710 | 710 | 710
solar thermal
biomass
geothermal
petroleum
natural gas peaker
lignite
offshore wind
crude oil
heavy or residual fuel oil
municipal solid waste

## BPMCCS
Mandated Construction (MW) | 2019 | 2020 | 2021 | 2022 | 2023 | 2024 | 2025 | 2026 | 2027 | 2028 | 2029 | 2030 | 2031 | 2032 | 2033 | 2034 | 2035 | 2036 | 2037 | 2038 | 2039 | 2040 | 2041 | 2042 | 2043 | 2044 | 2045 | 2046 | 2047 | 2048 | 2049 | 2050
hard coal | 22.6 | 0 | 0 | 0 | 0 | 0 | 0 | 0 | 0 | 0 | 0 | 0 | 0 | 0 | 0 | 0 | 0 | 0 | 0 | 0 | 0 | 0 | 0 | 0 | 0 | 0 | 0 | 0 | 0 | 0 | 0 | 0
natural gas nonpeaker | 324 | 0 | 0 | 0 | 0 | 0 | 0 | 0 | 0 | 0 | 0 | 0 | 0 | 0 | 0 | 0 | 0 | 0 | 0 | 0 | 0 | 0 | 0 | 0 | 0 | 0 | 0 | 0 | 0 | 0 | 0 | 0
nuclear | 0 | 0 | 0 | 0 | 0 | 0 | 0 | 0 | 0 | 0 | 0 | 0 | 0 | 0 | 0 | 0 | 0 | 0 | 0 | 0 | 0 | 0 | 0 | 0 | 0 | 0 | 0 | 0 | 0 | 0 | 0 | 0
hydro | 0 | 0 | 0 | 0 | 0 | 0 | 0 | 0 | 0 | 0 | 0 | 0 | 0 | 0 | 0 | 0 | 0 | 0 | 0 | 0 | 0 | 0 | 0 | 0 | 0 | 0 | 0 | 0 | 0 | 0 | 0 | 0
onshore wind | 79.2 | 454.6 | 400 | 0 | 0 | 0 | 0 | 0 | 0 | 0 | 0 | 0 | 0 | 0 | 0 | 0 | 0 | 0 | 0 | 0 | 0 | 0 | 0 | 0 | 0 | 0 | 0 | 0 | 0 | 0 | 0 | 0
solar PV | 107.8 | 68.4 | 97 | 0 | 0 | 0 | 0 | 0 | 0 | 0 | 0 | 0 | 0 | 0 | 0 | 0 | 0 | 0 | 0 | 0 | 0 | 0 | 0 | 0 | 0 | 0 | 0 | 0 | 0 | 0 | 0 | 0
solar thermal | 0 | 0 | 0 | 0 | 0 | 0 | 0 | 0 | 0 | 0 | 0 | 0 | 0 | 0 | 0 | 0 | 0 | 0 | 0 | 0 | 0 | 0 | 0 | 0 | 0 | 0 | 0 | 0 | 0 | 0 | 0 | 0
biomass | 0 | 0 | 0 | 0 | 0 | 0 | 0 | 0 | 0 | 0 | 0 | 0 | 0 | 0 | 0 | 0 | 0 | 0 | 0 | 0 | 0 | 0 | 0 | 0 | 0 | 0 | 0 | 0 | 0 | 0 | 0 | 0
geothermal | 0 | 0 | 0 | 0 | 0 | 0 | 0 | 0 | 0 | 0 | 0 | 0 | 0 | 0 | 0 | 0 | 0 | 0 | 0 | 0 | 0 | 0 | 0 | 0 | 0 | 0 | 0 | 0 | 0 | 0 | 0 | 0
petroleum | 0 | 0 | 0 | 0 | 0 | 0 | 0 | 0 | 0 | 0 | 0 | 0 | 0 | 0 | 0 | 0 | 0 | 0 | 0 | 0 | 0 | 0 | 0 | 0 | 0 | 0 | 0 | 0 | 0 | 0 | 0 | 0
natural gas peaker | 0 | 0 | 0 | 0 | 0 | 0 | 0 | 0 | 0 | 0 | 0 | 0 | 0 | 0 | 0 | 0 | 0 | 0 | 0 | 0 | 0 | 0 | 0 | 0 | 0 | 0 | 0 | 0 | 0 | 0 | 0 | 0
lignite | 0 | 0 | 0 | 0 | 0 | 0 | 0 | 0 | 0 | 0 | 0 | 0 | 0 | 0 | 0 | 0 | 0 | 0 | 0 | 0 | 0 | 0 | 0 | 0 | 0 | 0 | 0 | 0 | 0 | 0 | 0 | 0
offshore wind | 0 | 0 | 0 | 0 | 0 | 0 | 0 | 0 | 0 | 0 | 0 | 0 | 0 | 0 | 0 | 0 | 0 | 0 | 0 | 0 | 0 | 0 | 0 | 0 | 0 | 0 | 0 | 0 | 0 | 0 | 0 | 0
crude oil | 0 | 0 | 0 | 0 | 0 | 0 | 0 | 0 | 0 | 0 | 0 | 0 | 0 | 0 | 0 | 0 | 0 | 0 | 0 | 0 | 0 | 0 | 0 | 0 | 0 | 0 | 0 | 0 | 0 | 0 | 0 | 0
heavy or residual fuel oil | 0 | 0 | 0 | 0 | 0 | 0 | 0 | 0 | 0 | 0 | 0 | 0 | 0 | 0 | 0 | 0 | 0 | 0 | 0 | 0 | 0 | 0 | 0 | 0 | 0 | 0 | 0 | 0 | 0 | 0 | 0 | 0
municipal solid waste | 0 | 0 | 0 | 0 | 0 | 0 | 0 | 0 | 0 | 0 | 0 | 0 | 0 | 0 | 0 | 0 | 0 | 0 | 0 | 0 | 0 | 0 | 0 | 0 | 0 | 0 | 0 | 0 | 0 | 0 | 0 | 0

## PMCCS
Capacity Construction (MW) | 2017 | 2018 | 2019 | 2020 | 2021 | 2022 | 2023 | 2024 | 2025 | 2026 | 2027 | 2028 | 2029 | 2030 | 2031 | 2032 | 2033 | 2034 | 2035 | 2036 | 2037 | 2038 | 2039 | 2040 | 2041 | 2042 | 2043 | 2044 | 2045 | 2046 | 2047 | 2048 | 2049 | 2050
hard coal | 0 | 0 | 22.6 | 0 | 0 | 0 | 0 | 0 | 0 | 0 | 0 | 0 | 0 | 0 | 0 | 0 | 0 | 0 | 0 | 0 | 0 | 0 | 0 | 0 | 0 | 0 | 0 | 0 | 0 | 0 | 0 | 0 | 0 | 0
natural gas nonpeaker | 0 | 0 | 324 | 0 | 0 | 0 | 0 | 0 | 0 | 0 | 0 | 0 | 0 | 0 | 0 | 0 | 0 | 0 | 0 | 0 | 0 | 0 | 0 | 0 | 0 | 0 | 0 | 0 | 0 | 0 | 0 | 0 | 0 | 0
nuclear | 0 | 0 | 0 | 0 | 0 | 0 | 0 | 0 | 0 | 0 | 0 | 0 | 0 | 0 | 0 | 0 | 0 | 0 | 0 | 0 | 0 | 0 | 0 | 0 | 0 | 0 | 0 | 0 | 0 | 0 | 0 | 0 | 0 | 0
hydro | 0 | 0 | 0 | 0 | 0 | 0 | 0 | 0 | 0 | 0 | 0 | 0 | 0 | 0 | 0 | 0 | 0 | 0 | 0 | 0 | 0 | 0 | 0 | 0 | 0 | 0 | 0 | 0 | 0 | 0 | 0 | 0 | 0 | 0
onshore wind | 0 | 0 | 79.2 | 454.6 | 400 | 0 | 0 | 0 | 650 | 133.3333 | 133.3333 | 133.3333 | 133.3333 | 133.3333 | 133.3333 | 133.3333 | 133.3333 | 133.3333 | 0 | 0 | 0 | 0 | 0 | 0 | 0 | 0 | 0 | 0 | 0 | 0 | 0 | 0 | 0 | 0
solar PV | 0 | 0 | 107.8 | 68.4 | 97 | 0 | 0 | 0 | 450 | 710 | 710 | 710 | 710 | 710 | 0 | 0 | 0 | 0 | 0 | 0 | 0 | 0 | 0 | 0 | 0 | 0 | 0 | 0 | 0 | 0 | 0 | 0 | 0 | 0
solar thermal | 0 | 0 | 0 | 0 | 0 | 0 | 0 | 0 | 0 | 0 | 0 | 0 | 0 | 0 | 0 | 0 | 0 | 0 | 0 | 0 | 0 | 0 | 0 | 0 | 0 | 0 | 0 | 0 | 0 | 0 | 0 | 0 | 0 | 0
biomass | 0 | 0 | 0 | 0 | 0 | 0 | 0 | 0 | 0 | 0 | 0 | 0 | 0 | 0 | 0 | 0 | 0 | 0 | 0 | 0 | 0 | 0 | 0 | 0 | 0 | 0 | 0 | 0 | 0 | 0 | 0 | 0 | 0 | 0
geothermal | 0 | 0 | 0 | 0 | 0 | 0 | 0 | 0 | 0 | 0 | 0 | 0 | 0 | 0 | 0 | 0 | 0 | 0 | 0 | 0 | 0 | 0 | 0 | 0 | 0 | 0 | 0 | 0 | 0 | 0 | 0 | 0 | 0 | 0
petroleum | 0 | 0 | 0 | 0 | 0 | 0 | 0 | 0 | 0 | 0 | 0 | 0 | 0 | 0 | 0 | 0 | 0 | 0 | 0 | 0 | 0 | 0 | 0 | 0 | 0 | 0 | 0 | 0 | 0 | 0 | 0 | 0 | 0 | 0
natural gas peaker | 0 | 0 | 0 | 0 | 0 | 0 | 0 | 0 | 0 | 0 | 0 | 0 | 0 | 0 | 0 | 0 | 0 | 0 | 0 | 0 | 0 | 0 | 0 | 0 | 0 | 0 | 0 | 0 | 0 | 0 | 0 | 0 | 0 | 0
lignite | 0 | 0 | 0 | 0 | 0 | 0 | 0 | 0 | 0 | 0 | 0 | 0 | 0 | 0 | 0 | 0 | 0 | 0 | 0 | 0 | 0 | 0 | 0 | 0 | 0 | 0 | 0 | 0 | 0 | 0 | 0 | 0 | 0 | 0
offshore wind | 0 | 0 | 0 | 0 | 0 | 0 | 0 | 0 | 0 | 0 | 0 | 0 | 0 | 0 | 0 | 0 | 0 | 0 | 0 | 0 | 0 | 0 | 0 | 0 | 0 | 0 | 0 | 0 | 0 | 0 | 0 | 0 | 0 | 0
crude oil | 0 | 0 | 0 | 0 | 0 | 0 | 0 | 0 | 0 | 0 | 0 | 0 | 0 | 0 | 0 | 0 | 0 | 0 | 0 | 0 | 0 | 0 | 0 | 0 | 0 | 0 | 0 | 0 | 0 | 0 | 0 | 0 | 0 | 0
heavy or residual fuel oil | 0 | 0 | 0 | 0 | 0 | 0 | 0 | 0 | 0 | 0 | 0 | 0 | 0 | 0 | 0 | 0 | 0 | 0 | 0 | 0 | 0 | 0 | 0 | 0 | 0 | 0 | 0 | 0 | 0 | 0 | 0 | 0 | 0 | 0
municipal solid waste | 0 | 0 | 0 | 0 | 0 | 0 | 0 | 0 | 0 | 0 | 0 | 0 | 0 | 0 | 0 | 0 | 0 | 0 | 0 | 0 | 0 | 0 | 0 | 0 | 0 | 0 | 0 | 0 | 0 | 0 | 0 | 0 | 0 | 0