## About
BAU Expected Capacity Factors
Source: | Existing Capacity Factors, Except for Coal, Solar PV, and Onshore Wind (and capacity factor for newly built Nuclear) | Existing and New Offshore Wind, New Solar Thermal Capacity Factors; Trends for New Solar PV and Onshore Wind Capacity Factors
| Energy Information Administration | National Renewable Energy Lab
| 2019 | 2020
| Electric Power Annual 2018 | Annual Technology Baseline (ATB) Spreadsheet - 2020 Final
| http://www.eia.gov/electricity/annual/ | https://atb.nrel.gov/
Tables 4.8.A and 4.8.B
Existing Capacity Factor for Hard Coal, Lignite, Solar PV, and Onshore Wind
Energy Information Administration
2020
Forms 860 and 923
https://www.eia.gov/electricity/
Form 860: 3_1_Generator_Y2018 (Operable tab) and Form 923: EIA923_Schedules_2_3_4_5_M_12_2018, (Page 1 Generator and Fuel Data tab)
Notes
This variable represents the capacity factors that electricity suppliers expect to run each type of
power plant. Given the choice, an electricity supplier would sooner build a new nonpeaker power
plant than attempt to rely on running a nonpeaker plant at greater than its Expected Capacity Factor.
For all sources other than nuclear, onshore/offshore wind, solar PV, we assume a 10% improvement in the
target capacity factor of new units relative to the observed capacity factor of existing units.
This is meant to account for improvements in efficiency (e.g. heat rate) that are likely to make the unit
more cost-effective to run, and therefore likely to increase the amount it is dispatched.
For onshore/offshore wind, solar PV, and solar thermal we take capacity factors for new resources from the NREL ATB.
These types of plants tend to be limited by resources rather than dispatch cost. For onshore and offshore wind,
we average based on a subset of the ATB classes.
For nuclear, we assume that new plants will operate at the same level of efficiency as existing plants,
as the primary cause for the difference between 100% and the observed capacity factor is due to maintenance
and outages rather than dispatch costs.
For coal we use data from Form 860 and Form 923 to develop separate capacity factors for lignite and
non-lignite coal plants.
State Downscaling
Combine plant level data from EIA-923 and EIA-860
Calculate capacity factor
Summarize to the state’s census division level
Script:
https://github.com/RMI-Web/state-policy-simulator/blob/master/derive_metrics/elec/BECF.py

## NREL ATB
ATB Solar - Utility PV
Basis Year
| 2018 | 2019 | 2020 | 2021 | 2022 | 2023 | 2024 | 2025 | 2026 | 2027 | 2028 | 2029 | 2030 | 2031 | 2032 | 2033 | 2034 | 2035 | 2036 | 2037 | 2038 | 2039 | 2040 | 2041 | 2042 | 2043 | 2044 | 2045 | 2046 | 2047 | 2048 | 2049 | 2050
Utility PV - Seattle - Advanced | 21.8% | 22.14% | 22.48% | 22.82% | 23.16% | 23.5% | 23.84% | 24.18% | 24.51% | 24.85% | 25.19% | 25.53% | 25.87% | 26.02% | 26.17% | 26.32% | 26.47% | 26.62% | 26.77% | 26.93% | 27.08% | 27.23% | 27.38% | 27.53% | 27.68% | 27.83% | 27.98% | 28.13% | 28.28% | 28.43% | 28.58% | 28.73% | 28.88%
Utility PV - Seattle - Moderate | 21.8% | 21.96% | 22.11% | 22.27% | 22.42% | 22.57% | 22.73% | 22.88% | 23.04% | 23.19% | 23.35% | 23.5% | 23.65% | 23.77% | 23.88% | 23.99% | 24.1% | 24.21% | 24.32% | 24.43% | 24.54% | 24.65% | 24.76% | 24.87% | 24.98% | 25.09% | 25.21% | 25.32% | 25.43% | 25.54% | 25.65% | 25.76% | 25.87%
Utility PV - Seattle - Conservative | 21.8% | 21.8% | 21.8% | 21.8% | 21.8% | 21.8% | 21.8% | 21.8% | 21.8% | 21.8% | 21.8% | 21.8% | 21.8% | 21.9% | 21.99% | 22.08% | 22.17% | 22.27% | 22.36% | 22.45% | 22.54% | 22.64% | 22.73% | 22.82% | 22.91% | 23.01% | 23.1% | 23.19% | 23.28% | 23.38% | 23.47% | 23.56% | 23.65%
Utility PV - Chicago - Advanced | 25.17% | 25.54% | 25.92% | 26.3% | 26.67% | 27.05% | 27.43% | 27.8% | 28.18% | 28.56% | 28.94% | 29.31% | 29.69% | 29.85% | 30% | 30.16% | 30.32% | 30.48% | 30.63% | 30.79% | 30.95% | 31.11% | 31.26% | 31.42% | 31.58% | 31.73% | 31.89% | 32.05% | 32.21% | 32.36% | 32.52% | 32.68% | 32.84%
Utility PV - Chicago - Moderate | 25.17% | 25.34% | 25.51% | 25.68% | 25.85% | 26.02% | 26.2% | 26.37% | 26.54% | 26.71% | 26.88% | 27.06% | 27.23% | 27.35% | 27.47% | 27.6% | 27.72% | 27.84% | 27.97% | 28.09% | 28.21% | 28.34% | 28.46% | 28.58% | 28.7% | 28.83% | 28.95% | 29.07% | 29.2% | 29.32% | 29.44% | 29.57% | 29.69%
Utility PV - Chicago - Conservative | 25.17% | 25.17% | 25.17% | 25.17% | 25.17% | 25.17% | 25.17% | 25.17% | 25.17% | 25.17% | 25.17% | 25.17% | 25.17% | 25.27% | 25.37% | 25.47% | 25.58% | 25.68% | 25.78% | 25.89% | 25.99% | 26.09% | 26.2% | 26.3% | 26.4% | 26.51% | 26.61% | 26.71% | 26.82% | 26.92% | 27.02% | 27.12% | 27.23%
Utility PV - Kansas City - Advanced | 27.22% | 27.6% | 27.97% | 28.34% | 28.72% | 29.09% | 29.46% | 29.84% | 30.21% | 30.58% | 30.96% | 31.33% | 31.71% | 31.88% | 32.06% | 32.23% | 32.41% | 32.59% | 32.76% | 32.94% | 33.12% | 33.29% | 33.47% | 33.64% | 33.82% | 34% | 34.17% | 34.35% | 34.53% | 34.7% | 34.88% | 35.05% | 35.23%
Utility PV - Kansas City - Moderate | 27.22% | 27.4% | 27.57% | 27.74% | 27.91% | 28.08% | 28.25% | 28.42% | 28.59% | 28.76% | 28.94% | 29.11% | 29.28% | 29.4% | 29.52% | 29.64% | 29.76% | 29.89% | 30.01% | 30.13% | 30.25% | 30.37% | 30.49% | 30.61% | 30.73% | 30.86% | 30.98% | 31.1% | 31.22% | 31.34% | 31.46% | 31.58% | 31.71%
Utility PV - Kansas City - Conservative | 27.22% | 27.22% | 27.22% | 27.22% | 27.22% | 27.22% | 27.22% | 27.22% | 27.22% | 27.22% | 27.22% | 27.22% | 27.22% | 27.33% | 27.43% | 27.53% | 27.63% | 27.74% | 27.84% | 27.94% | 28.05% | 28.15% | 28.25% | 28.35% | 28.46% | 28.56% | 28.66% | 28.76% | 28.87% | 28.97% | 29.07% | 29.18% | 29.28%
Utility PV - Los Angeles - Advanced | 31.89% | 32.24% | 32.6% | 32.95% | 33.3% | 33.66% | 34.01% | 34.37% | 34.72% | 35.08% | 35.43% | 35.79% | 36.14% | 36.32% | 36.49% | 36.67% | 36.84% | 37.02% | 37.19% | 37.37% | 37.55% | 37.72% | 37.9% | 38.07% | 38.25% | 38.42% | 38.6% | 38.77% | 38.95% | 39.12% | 39.3% | 39.48% | 39.65%
Utility PV - Los Angeles - Moderate | 31.89% | 32.05% | 32.22% | 32.38% | 32.55% | 32.71% | 32.88% | 33.04% | 33.21% | 33.37% | 33.54% | 33.7% | 33.87% | 33.98% | 34.09% | 34.21% | 34.32% | 34.43% | 34.55% | 34.66% | 34.78% | 34.89% | 35% | 35.12% | 35.23% | 35.34% | 35.46% | 35.57% | 35.69% | 35.8% | 35.91% | 36.03% | 36.14%
Utility PV - Los Angeles - Conservative | 31.89% | 31.89% | 31.89% | 31.89% | 31.89% | 31.89% | 31.89% | 31.89% | 31.89% | 31.89% | 31.89% | 31.89% | 31.89% | 31.99% | 32.08% | 32.18% | 32.28% | 32.38% | 32.48% | 32.58% | 32.68% | 32.78% | 32.88% | 32.97% | 33.07% | 33.17% | 33.27% | 33.37% | 33.47% | 33.57% | 33.67% | 33.77% | 33.87%
Utility PV - Daggett, CA - Advanced | 35.15% | 35.51% | 35.87% | 36.23% | 36.59% | 36.96% | 37.32% | 37.68% | 38.04% | 38.4% | 38.77% | 39.13% | 39.49% | 39.68% | 39.86% | 40.05% | 40.23% | 40.41% | 40.6% | 40.78% | 40.97% | 41.15% | 41.34% | 41.52% | 41.71% | 41.89% | 42.08% | 42.26% | 42.45% | 42.63% | 42.82% | 43% | 43.19%
Utility PV - Daggett, CA - Moderate | 35.15% | 35.32% | 35.49% | 35.67% | 35.84% | 36.01% | 36.19% | 36.36% | 36.53% | 36.7% | 36.88% | 37.05% | 37.22% | 37.34% | 37.45% | 37.56% | 37.68% | 37.79% | 37.9% | 38.02% | 38.13% | 38.24% | 38.36% | 38.47% | 38.58% | 38.7% | 38.81% | 38.92% | 39.04% | 39.15% | 39.26% | 39.38% | 39.49%
Utility PV - Daggett, CA - Conservative | 35.15% | 35.15% | 35.15% | 35.15% | 35.15% | 35.15% | 35.15% | 35.15% | 35.15% | 35.15% | 35.15% | 35.15% | 35.15% | 35.25% | 35.35% | 35.46% | 35.56% | 35.67% | 35.77% | 35.87% | 35.98% | 36.08% | 36.19% | 36.29% | 36.39% | 36.5% | 36.6% | 36.7% | 36.81% | 36.91% | 37.02% | 37.12% | 37.22%
Average | 28.25% | 28.42% | 28.6% | 28.77% | 28.95% | 29.13% | 29.3% | 29.48% | 29.65% | 29.83% | 30.01% | 30.18% | 30.36% | 30.49% | 30.62% | 30.74% | 30.87% | 31% | 31.13% | 31.26% | 31.39% | 31.52% | 31.64% | 31.77% | 31.9% | 32.03% | 32.16% | 32.29% | 32.41% | 32.54% | 32.67% | 32.8% | 32.93%
ATB Solar Thermal
| 2018 | 2019 | 2020 | 2021 | 2022 | 2023 | 2024 | 2025 | 2026 | 2027 | 2028 | 2029 | 2030 | 2031 | 2032 | 2033 | 2034 | 2035 | 2036 | 2037 | 2038 | 2039 | 2040 | 2041 | 2042 | 2043 | 2044 | 2045 | 2046 | 2047 | 2048 | 2049 | 2050
10hrs TES - Class 1 - Advanced | 50.4% | 50.4% | 50.4% | 50.4% | 50.4% | 50.4% | 50.4% | 50.4% | 50.4% | 50.4% | 50.4% | 50.4% | 50.4% | 50.4% | 50.4% | 50.4% | 50.4% | 50.4% | 50.4% | 50.4% | 50.4% | 50.4% | 50.4% | 50.4% | 50.4% | 50.4% | 50.4% | 50.4% | 50.4% | 50.4% | 50.4% | 50.4% | 50.4%
10hrs TES - Class 1 - Moderate | 50.4% | 50.4% | 50.4% | 50.4% | 50.4% | 50.4% | 50.4% | 50.4% | 50.4% | 50.4% | 50.4% | 50.4% | 50.4% | 50.4% | 50.4% | 50.4% | 50.4% | 50.4% | 50.4% | 50.4% | 50.4% | 50.4% | 50.4% | 50.4% | 50.4% | 50.4% | 50.4% | 50.4% | 50.4% | 50.4% | 50.4% | 50.4% | 50.4%
10hrs TES - Class 1 - Conservative | 50.4% | 50.4% | 50.4% | 50.4% | 50.4% | 50.4% | 50.4% | 50.4% | 50.4% | 50.4% | 50.4% | 50.4% | 50.4% | 50.4% | 50.4% | 50.4% | 50.4% | 50.4% | 50.4% | 50.4% | 50.4% | 50.4% | 50.4% | 50.4% | 50.4% | 50.4% | 50.4% | 50.4% | 50.4% | 50.4% | 50.4% | 50.4% | 50.4%
10hrs TES - Class 3 - Advanced | 61.2% | 61.2% | 61.2% | 61.2% | 61.2% | 61.2% | 61.2% | 61.2% | 61.2% | 61.2% | 61.2% | 61.2% | 61.2% | 61.2% | 61.2% | 61.2% | 61.2% | 61.2% | 61.2% | 61.2% | 61.2% | 61.2% | 61.2% | 61.2% | 61.2% | 61.2% | 61.2% | 61.2% | 61.2% | 61.2% | 61.2% | 61.2% | 61.2%
10hrs TES - Class 3 - Moderate | 61.2% | 61.2% | 61.2% | 61.2% | 61.2% | 61.2% | 61.2% | 61.2% | 61.2% | 61.2% | 61.2% | 61.2% | 61.2% | 61.2% | 61.2% | 61.2% | 61.2% | 61.2% | 61.2% | 61.2% | 61.2% | 61.2% | 61.2% | 61.2% | 61.2% | 61.2% | 61.2% | 61.2% | 61.2% | 61.2% | 61.2% | 61.2% | 61.2%
10hrs TES - Class 3 - Conservative | 61.2% | 61.2% | 61.2% | 61.2% | 61.2% | 61.2% | 61.2% | 61.2% | 61.2% | 61.2% | 61.2% | 61.2% | 61.2% | 61.2% | 61.2% | 61.2% | 61.2% | 61.2% | 61.2% | 61.2% | 61.2% | 61.2% | 61.2% | 61.2% | 61.2% | 61.2% | 61.2% | 61.2% | 61.2% | 61.2% | 61.2% | 61.2% | 61.2%
10hrs TES - Class 5 - Advanced | 63.8% | 63.8% | 63.8% | 63.8% | 63.8% | 63.8% | 63.8% | 63.8% | 63.8% | 63.8% | 63.8% | 63.8% | 63.8% | 63.8% | 63.8% | 63.8% | 63.8% | 63.8% | 63.8% | 63.8% | 63.8% | 63.8% | 63.8% | 63.8% | 63.8% | 63.8% | 63.8% | 63.8% | 63.8% | 63.8% | 63.8% | 63.8% | 63.8%
10hrs TES - Class 5 - Moderate | 63.8% | 63.8% | 63.8% | 63.8% | 63.8% | 63.8% | 63.8% | 63.8% | 63.8% | 63.8% | 63.8% | 63.8% | 63.8% | 63.8% | 63.8% | 63.8% | 63.8% | 63.8% | 63.8% | 63.8% | 63.8% | 63.8% | 63.8% | 63.8% | 63.8% | 63.8% | 63.8% | 63.8% | 63.8% | 63.8% | 63.8% | 63.8% | 63.8%
10hrs TES - Class 5 - Conservative | 63.8% | 63.8% | 63.8% | 63.8% | 63.8% | 63.8% | 63.8% | 63.8% | 63.8% | 63.8% | 63.8% | 63.8% | 63.8% | 63.8% | 63.8% | 63.8% | 63.8% | 63.8% | 63.8% | 63.8% | 63.8% | 63.8% | 63.8% | 63.8% | 63.8% | 63.8% | 63.8% | 63.8% | 63.8% | 63.8% | 63.8% | 63.8% | 63.8%
ATB Onshore Wind
| 2018 | 2019 | 2020 | 2021 | 2022 | 2023 | 2024 | 2025 | 2026 | 2027 | 2028 | 2029 | 2030 | 2031 | 2032 | 2033 | 2034 | 2035 | 2036 | 2037 | 2038 | 2039 | 2040 | 2041 | 2042 | 2043 | 2044 | 2045 | 2046 | 2047 | 2048 | 2049 | 2050
Class 1 - Advanced | 52.1% | 52.5% | 52.9% | 53.29% | 53.69% | 54.08% | 54.48% | 54.88% | 55.27% | 55.67% | 56.06% | 56.46% | 56.86% | 56.91% | 56.97% | 57.03% | 57.08% | 57.14% | 57.2% | 57.25% | 57.31% | 57.37% | 57.42% | 57.48% | 57.54% | 57.6% | 57.65% | 57.71% | 57.77% | 57.82% | 57.88% | 57.94% | 57.99%
Class 1 - Moderate | 52.1% | 52.28% | 52.46% | 52.64% | 52.81% | 52.99% | 53.17% | 53.35% | 53.52% | 53.7% | 53.88% | 54.06% | 54.23% | 54.26% | 54.29% | 54.31% | 54.34% | 54.37% | 54.4% | 54.42% | 54.45% | 54.48% | 54.5% | 54.53% | 54.56% | 54.59% | 54.61% | 54.64% | 54.67% | 54.69% | 54.72% | 54.75% | 54.78%
Class 1 - Conservative | 52.1% | 52% | 51.9% | 51.8% | 51.7% | 51.6% | 51.5% | 51.4% | 51.3% | 51.2% | 51.1% | 51% | 50.9% | 50.91% | 50.92% | 50.94% | 50.95% | 50.96% | 50.98% | 50.99% | 51% | 51.01% | 51.03% | 51.04% | 51.05% | 51.06% | 51.08% | 51.09% | 51.1% | 51.12% | 51.13% | 51.14% | 51.15%
Class 2 - Advanced | 46.74% | 47.22% | 47.71% | 48.19% | 48.67% | 49.16% | 49.64% | 50.12% | 50.61% | 51.09% | 51.57% | 52.06% | 52.54% | 52.62% | 52.7% | 52.78% | 52.85% | 52.93% | 53.01% | 53.09% | 53.17% | 53.25% | 53.33% | 53.41% | 53.48% | 53.56% | 53.64% | 53.72% | 53.8% | 53.88% | 53.96% | 54.04% | 54.12%
Class 2 - Moderate | 46.74% | 47% | 47.26% | 47.52% | 47.78% | 48.03% | 48.29% | 48.55% | 48.81% | 49.07% | 49.33% | 49.59% | 49.85% | 49.88% | 49.92% | 49.96% | 50% | 50.03% | 50.07% | 50.11% | 50.15% | 50.18% | 50.22% | 50.26% | 50.3% | 50.33% | 50.37% | 50.41% | 50.45% | 50.48% | 50.52% | 50.56% | 50.6%
Class 2 - Conservative | 46.74% | 46.73% | 46.73% | 46.72% | 46.72% | 46.71% | 46.7% | 46.7% | 46.69% | 46.68% | 46.68% | 46.67% | 46.67% | 46.68% | 46.7% | 46.72% | 46.74% | 46.75% | 46.77% | 46.79% | 46.81% | 46.82% | 46.84% | 46.86% | 46.88% | 46.89% | 46.91% | 46.93% | 46.95% | 46.96% | 46.98% | 47% | 47.02%
Class 3 - Advanced | 44.6% | 45.15% | 45.69% | 46.24% | 46.78% | 47.33% | 47.87% | 48.42% | 48.97% | 49.51% | 50.06% | 50.6% | 51.15% | 51.25% | 51.35% | 51.46% | 51.56% | 51.66% | 51.76% | 51.86% | 51.97% | 52.07% | 52.17% | 52.27% | 52.38% | 52.48% | 52.58% | 52.68% | 52.79% | 52.89% | 52.99% | 53.09% | 53.19%
Class 3 - Moderate | 44.6% | 44.92% | 45.25% | 45.57% | 45.89% | 46.21% | 46.53% | 46.86% | 47.18% | 47.5% | 47.82% | 48.14% | 48.47% | 48.52% | 48.56% | 48.61% | 48.66% | 48.71% | 48.76% | 48.81% | 48.85% | 48.9% | 48.95% | 49% | 49.05% | 49.1% | 49.15% | 49.19% | 49.24% | 49.29% | 49.34% | 49.39% | 49.44%
Class 3 - Conservative | 44.6% | 44.66% | 44.72% | 44.79% | 44.85% | 44.91% | 44.97% | 45.03% | 45.09% | 45.15% | 45.21% | 45.27% | 45.34% | 45.36% | 45.38% | 45.4% | 45.43% | 45.45% | 45.47% | 45.49% | 45.52% | 45.54% | 45.56% | 45.59% | 45.61% | 45.63% | 45.65% | 45.68% | 45.7% | 45.72% | 45.74% | 45.77% | 45.79%
Class 4 - Advanced | 42.85% | 43.43% | 44% | 44.58% | 45.15% | 45.73% | 46.3% | 46.88% | 47.45% | 48.03% | 48.6% | 49.17% | 49.75% | 49.87% | 50% | 50.12% | 50.25% | 50.37% | 50.5% | 50.62% | 50.74% | 50.87% | 50.99% | 51.12% | 51.24% | 51.37% | 51.49% | 51.62% | 51.74% | 51.86% | 51.99% | 52.11% | 52.24%
Class 4 - Moderate | 42.85% | 43.21% | 43.56% | 43.91% | 44.26% | 44.61% | 44.96% | 45.31% | 45.66% | 46.01% | 46.36% | 46.71% | 47.06% | 47.12% | 47.18% | 47.24% | 47.3% | 47.35% | 47.41% | 47.47% | 47.53% | 47.59% | 47.65% | 47.71% | 47.77% | 47.83% | 47.88% | 47.94% | 48% | 48.06% | 48.12% | 48.18% | 48.24%
Class 4 - Conservative | 42.85% | 42.95% | 43.05% | 43.14% | 43.24% | 43.33% | 43.43% | 43.52% | 43.62% | 43.71% | 43.81% | 43.9% | 44% | 44.03% | 44.05% | 44.08% | 44.11% | 44.14% | 44.16% | 44.19% | 44.22% | 44.25% | 44.27% | 44.3% | 44.33% | 44.36% | 44.38% | 44.41% | 44.44% | 44.47% | 44.49% | 44.52% | 44.55%
Class 5 - Advanced | 40.91% | 41.5% | 42.09% | 42.68% | 43.27% | 43.86% | 44.45% | 45.04% | 45.63% | 46.22% | 46.81% | 47.4% | 47.99% | 48.13% | 48.28% | 48.42% | 48.56% | 48.71% | 48.85% | 49% | 49.14% | 49.28% | 49.43% | 49.57% | 49.71% | 49.86% | 50% | 50.15% | 50.29% | 50.43% | 50.58% | 50.72% | 50.87%
Class 5 - Moderate | 40.91% | 41.27% | 41.64% | 42.01% | 42.37% | 42.74% | 43.11% | 43.47% | 43.84% | 44.21% | 44.57% | 44.94% | 45.31% | 45.37% | 45.44% | 45.51% | 45.58% | 45.65% | 45.71% | 45.78% | 45.85% | 45.92% | 45.99% | 46.05% | 46.12% | 46.19% | 46.26% | 46.33% | 46.39% | 46.46% | 46.53% | 46.6% | 46.67%
Class 5 - Conservative | 40.91% | 41.02% | 41.14% | 41.26% | 41.38% | 41.5% | 41.62% | 41.74% | 41.86% | 41.98% | 42.1% | 42.21% | 42.33% | 42.37% | 42.4% | 42.43% | 42.46% | 42.49% | 42.52% | 42.56% | 42.59% | 42.62% | 42.65% | 42.68% | 42.71% | 42.75% | 42.78% | 42.81% | 42.84% | 42.87% | 42.91% | 42.94% | 42.97%
Class 6 - Advanced | 38.03% | 38.63% | 39.23% | 39.83% | 40.43% | 41.03% | 41.63% | 42.23% | 42.83% | 43.43% | 44.03% | 44.62% | 45.22% | 45.38% | 45.54% | 45.7% | 45.86% | 46.02% | 46.17% | 46.33% | 46.49% | 46.65% | 46.81% | 46.97% | 47.12% | 47.28% | 47.44% | 47.6% | 47.76% | 47.92% | 48.07% | 48.23% | 48.39%
Class 6 - Moderate | 38.03% | 38.44% | 38.85% | 39.27% | 39.68% | 40.09% | 40.5% | 40.92% | 41.33% | 41.74% | 42.15% | 42.57% | 42.98% | 43.06% | 43.13% | 43.21% | 43.28% | 43.36% | 43.43% | 43.51% | 43.58% | 43.66% | 43.73% | 43.81% | 43.88% | 43.96% | 44.03% | 44.11% | 44.18% | 44.26% | 44.33% | 44.41% | 44.48%
Class 6 - Conservative | 38.03% | 38.17% | 38.31% | 38.46% | 38.6% | 38.74% | 38.89% | 39.03% | 39.17% | 39.31% | 39.46% | 39.6% | 39.74% | 39.78% | 39.81% | 39.85% | 39.88% | 39.92% | 39.95% | 39.99% | 40.02% | 40.06% | 40.09% | 40.13% | 40.16% | 40.19% | 40.23% | 40.26% | 40.3% | 40.33% | 40.37% | 40.4% | 40.44%
Class 7 - Advanced | 34.51% | 35.1% | 35.68% | 36.27% | 36.86% | 37.44% | 38.03% | 38.62% | 39.2% | 39.79% | 40.37% | 40.96% | 41.55% | 41.71% | 41.88% | 42.05% | 42.21% | 42.38% | 42.54% | 42.71% | 42.88% | 43.04% | 43.21% | 43.38% | 43.54% | 43.71% | 43.87% | 44.04% | 44.21% | 44.37% | 44.54% | 44.7% | 44.87%
Class 7 - Moderate | 34.51% | 34.88% | 35.25% | 35.63% | 36% | 36.37% | 36.74% | 37.11% | 37.48% | 37.86% | 38.23% | 38.6% | 38.97% | 39.05% | 39.13% | 39.21% | 39.28% | 39.36% | 39.44% | 39.52% | 39.6% | 39.67% | 39.75% | 39.83% | 39.91% | 39.99% | 40.06% | 40.14% | 40.22% | 40.3% | 40.37% | 40.45% | 40.53%
Class 7 - Conservative | 34.51% | 34.66% | 34.81% | 34.97% | 35.12% | 35.27% | 35.42% | 35.57% | 35.72% | 35.88% | 36.03% | 36.18% | 36.33% | 36.37% | 36.4% | 36.44% | 36.48% | 36.51% | 36.55% | 36.59% | 36.62% | 36.66% | 36.7% | 36.73% | 36.77% | 36.8% | 36.84% | 36.88% | 36.91% | 36.95% | 36.99% | 37.02% | 37.06%
Class 8 - Advanced | 30.42% | 30.97% | 31.53% | 32.08% | 32.63% | 33.19% | 33.74% | 34.29% | 34.85% | 35.4% | 35.95% | 36.51% | 37.06% | 37.23% | 37.39% | 37.56% | 37.73% | 37.89% | 38.06% | 38.23% | 38.39% | 38.56% | 38.73% | 38.89% | 39.06% | 39.23% | 39.4% | 39.56% | 39.73% | 39.9% | 40.06% | 40.23% | 40.4%
Class 8 - Moderate | 30.42% | 30.77% | 31.12% | 31.47% | 31.81% | 32.16% | 32.51% | 32.86% | 33.21% | 33.55% | 33.9% | 34.25% | 34.6% | 34.68% | 34.75% | 34.83% | 34.91% | 34.99% | 35.07% | 35.14% | 35.22% | 35.3% | 35.38% | 35.46% | 35.53% | 35.61% | 35.69% | 35.77% | 35.84% | 35.92% | 36% | 36.08% | 36.16%
Class 8 - Conservative | 30.42% | 30.57% | 30.72% | 30.87% | 31.01% | 31.16% | 31.31% | 31.46% | 31.61% | 31.76% | 31.9% | 32.05% | 32.2% | 32.24% | 32.27% | 32.31% | 32.35% | 32.38% | 32.42% | 32.45% | 32.49% | 32.53% | 32.56% | 32.6% | 32.64% | 32.67% | 32.71% | 32.74% | 32.78% | 32.82% | 32.85% | 32.89% | 32.93%
Class 9 - Advanced | 26% | 26.51% | 27.01% | 27.51% | 28.02% | 28.52% | 29.03% | 29.53% | 30.04% | 30.54% | 31.04% | 31.55% | 32.05% | 32.21% | 32.37% | 32.53% | 32.69% | 32.85% | 33.01% | 33.17% | 33.33% | 33.5% | 33.66% | 33.82% | 33.98% | 34.14% | 34.3% | 34.46% | 34.62% | 34.78% | 34.94% | 35.1% | 35.26%
Class 9 - Moderate | 26% | 26.31% | 26.63% | 26.94% | 27.25% | 27.57% | 27.88% | 28.19% | 28.5% | 28.82% | 29.13% | 29.44% | 29.76% | 29.83% | 29.91% | 29.98% | 30.05% | 30.13% | 30.2% | 30.28% | 30.35% | 30.43% | 30.5% | 30.57% | 30.65% | 30.72% | 30.8% | 30.87% | 30.95% | 31.02% | 31.1% | 31.17% | 31.24%
Class 9 - Conservative | 26% | 26.14% | 26.27% | 26.41% | 26.55% | 26.68% | 26.82% | 26.96% | 27.09% | 27.23% | 27.36% | 27.5% | 27.64% | 27.67% | 27.71% | 27.74% | 27.78% | 27.81% | 27.84% | 27.88% | 27.91% | 27.95% | 27.98% | 28.02% | 28.05% | 28.09% | 28.12% | 28.16% | 28.19% | 28.22% | 28.26% | 28.29% | 28.33%
Class 10 - Advanced | 16.49% | 16.83% | 17.16% | 17.5% | 17.84% | 18.17% | 18.51% | 18.84% | 19.18% | 19.52% | 19.85% | 20.19% | 20.53% | 20.64% | 20.75% | 20.87% | 20.98% | 21.09% | 21.2% | 21.32% | 21.43% | 21.54% | 21.66% | 21.77% | 21.88% | 21.99% | 22.11% | 22.22% | 22.33% | 22.45% | 22.56% | 22.67% | 22.78%
Class 10 - Moderate | 16.49% | 16.68% | 16.87% | 17.06% | 17.26% | 17.45% | 17.64% | 17.83% | 18.02% | 18.21% | 18.4% | 18.59% | 18.79% | 18.84% | 18.89% | 18.94% | 18.99% | 19.04% | 19.1% | 19.15% | 19.2% | 19.25% | 19.3% | 19.35% | 19.41% | 19.46% | 19.51% | 19.56% | 19.61% | 19.66% | 19.72% | 19.77% | 19.82%
Class 10 - Conservative | 16.49% | 16.56% | 16.63% | 16.71% | 16.78% | 16.85% | 16.92% | 16.99% | 17.06% | 17.14% | 17.21% | 17.28% | 17.35% | 17.38% | 17.4% | 17.42% | 17.45% | 17.47% | 17.5% | 17.52% | 17.54% | 17.57% | 17.59% | 17.61% | 17.64% | 17.66% | 17.69% | 17.71% | 17.73% | 17.76% | 17.78% | 17.81% | 17.83%
Land-Based Wind Techno-Resource Groups (TRG)
Techno-Resource Group (TRG) | Wind Speed Range (m/s) | Weighted Average Wind Speed (m/s) | Potential Wind Plant Capacity (GW)
[6 empty] | 2018 | 2019 | 2020 | 2021 | 2022 | 2023 | 2024 | 2025 | 2026 | 2027 | 2028 | 2029 | 2030 | 2031 | 2032 | 2033 | 2034 | 2035 | 2036 | 2037 | 2038 | 2039 | 2040 | 2041 | 2042 | 2043 | 2044 | 2045 | 2046 | 2047 | 2048 | 2049 | 2050
Class1 | > 9.0 | 9.5 | 153 |  | Class 1 - Moderate | 52.1% | 52.28% | 52.46% | 52.64% | 52.81% | 52.99% | 53.17% | 53.35% | 53.52% | 53.7% | 53.88% | 54.06% | 54.23% | 54.26% | 54.29% | 54.31% | 54.34% | 54.37% | 54.4% | 54.42% | 54.45% | 54.48% | 54.5% | 54.53% | 54.56% | 54.59% | 54.61% | 54.64% | 54.67% | 54.69% | 54.72% | 54.75% | 54.78%
Class2 | 8.8 - 9.0 | 8.9 | 152 |  | Class 2 - Moderate | 46.74% | 47% | 47.26% | 47.52% | 47.78% | 48.03% | 48.29% | 48.55% | 48.81% | 49.07% | 49.33% | 49.59% | 49.85% | 49.88% | 49.92% | 49.96% | 50% | 50.03% | 50.07% | 50.11% | 50.15% | 50.18% | 50.22% | 50.26% | 50.3% | 50.33% | 50.37% | 50.41% | 50.45% | 50.48% | 50.52% | 50.56% | 50.6%
Class3 | 8.6 - 8.8 | 8.7 | 304 |  | Class 3 - Moderate | 44.6% | 44.92% | 45.25% | 45.57% | 45.89% | 46.21% | 46.53% | 46.86% | 47.18% | 47.5% | 47.82% | 48.14% | 48.47% | 48.52% | 48.56% | 48.61% | 48.66% | 48.71% | 48.76% | 48.81% | 48.85% | 48.9% | 48.95% | 49% | 49.05% | 49.1% | 49.15% | 49.19% | 49.24% | 49.29% | 49.34% | 49.39% | 49.44%
Class4 | 8.4 - 8.6 | 8.5 | 606 |  | Class 4 - Moderate | 42.85% | 43.21% | 43.56% | 43.91% | 44.26% | 44.61% | 44.96% | 45.31% | 45.66% | 46.01% | 46.36% | 46.71% | 47.06% | 47.12% | 47.18% | 47.24% | 47.3% | 47.35% | 47.41% | 47.47% | 47.53% | 47.59% | 47.65% | 47.71% | 47.77% | 47.83% | 47.88% | 47.94% | 48% | 48.06% | 48.12% | 48.18% | 48.24%
Class5 | 8.1 - 8.4 | 8.2 | 1222
Class6 | 7.6 - 8.1 | 7.8 | 2404
Class7 | 7.1 - 7.6 | 7.4 | 2444
Class8 | 6.5 - 7.1 | 6.8 | 2441
Class9 | 5.9 - 6.5 | 6.2 | 2406 |  | Weighted average of first 4 classes | 44.94% | 45.25% | 45.56% | 45.87% | 46.18% | 46.49% | 46.8% | 47.11% | 47.42% | 47.73% | 48.04% | 48.35% | 48.66% | 48.71% | 48.76% | 48.81% | 48.86% | 48.91% | 48.96% | 49.01% | 49.06% | 49.11% | 49.16% | 49.21% | 49.26% | 49.31% | 49.36% | 49.41% | 49.46% | 49.51% | 49.56% | 49.61% | 49.66%
Class10 | 0 - 5.9 | 5.2 | 3044
Total |  |  | 15176
ATB Offshore Wind | bar: 2018 to 2045
| 2018 | 2019 | 2020 | 2021 | 2022 | 2023 | 2024 | 2025 | 2026 | 2027 | 2028 | 2029 | 2030 | 2031 | 2032 | 2033 | 2034 | 2035 | 2036 | 2037 | 2038 | 2039 | 2040 | 2041 | 2042 | 2043 | 2044 | 2045 | 2046 | 2047 | 2048 | 2049 | 2050
Class 1 - Advanced | 43.89% | 45.19% | 45.95% | 46.49% | 46.91% | 47.26% | 47.55% | 47.81% | 48.03% | 48.23% | 48.41% | 48.58% | 48.73% | 48.87% | 49% | 49.13% | 49.24% | 49.35% | 49.45% | 49.55% | 49.65% | 49.73% | 49.82% | 49.9% | 49.98% | 50.05% | 50.13% | 50.2% | 50.26% | 50.33% | 50.39% | 50.45% | 50.51%
Class 1 - Moderate | 43.89% | 44.97% | 45.6% | 46.05% | 46.4% | 46.69% | 46.93% | 47.13% | 47.32% | 47.48% | 47.63% | 47.77% | 47.89% | 48.01% | 48.12% | 48.22% | 48.31% | 48.4% | 48.48% | 48.56% | 48.64% | 48.71% | 48.78% | 48.85% | 48.91% | 48.97% | 49.03% | 49.09% | 49.14% | 49.2% | 49.25% | 49.3% | 49.35%
Class 1 - Conservative | 43.89% | 44.43% | 44.74% | 44.96% | 45.13% | 45.27% | 45.39% | 45.49% | 45.58% | 45.66% | 45.73% | 45.79% | 45.85% | 45.91% | 45.96% | 46.01% | 46.05% | 46.1% | 46.14% | 46.17% | 46.21% | 46.24% | 46.28% | 46.31% | 46.34% | 46.37% | 46.4% | 46.42% | 46.45% | 46.47% | 46.5% | 46.52% | 46.54%
Class 2 - Advanced | 42.77% | 44.03% | 44.78% | 45.31% | 45.72% | 46.06% | 46.34% | 46.59% | 46.81% | 47% | 47.18% | 47.34% | 47.49% | 47.63% | 47.75% | 47.87% | 47.99% | 48.09% | 48.19% | 48.29% | 48.38% | 48.47% | 48.55% | 48.63% | 48.7% | 48.78% | 48.85% | 48.92% | 48.98% | 49.04% | 49.11% | 49.17% | 49.22%
Class 2 - Moderate | 42.77% | 43.82% | 44.44% | 44.88% | 45.22% | 45.49% | 45.73% | 45.93% | 46.11% | 46.27% | 46.42% | 46.55% | 46.67% | 46.78% | 46.89% | 46.99% | 47.08% | 47.17% | 47.25% | 47.33% | 47.4% | 47.47% | 47.54% | 47.6% | 47.67% | 47.73% | 47.78% | 47.84% | 47.89% | 47.94% | 47.99% | 48.04% | 48.09%
Class 2 - Conservative | 42.77% | 43.3% | 43.6% | 43.82% | 43.98% | 44.12% | 44.23% | 44.33% | 44.41% | 44.49% | 44.56% | 44.63% | 44.68% | 44.74% | 44.79% | 44.83% | 44.88% | 44.92% | 44.96% | 45% | 45.03% | 45.07% | 45.1% | 45.13% | 45.16% | 45.19% | 45.21% | 45.24% | 45.26% | 45.29% | 45.31% | 45.34% | 45.36%
Class 3 - Advanced | 43.09% | 44.36% | 45.11% | 45.65% | 46.06% | 46.4% | 46.69% | 46.94% | 47.16% | 47.35% | 47.53% | 47.69% | 47.84% | 47.98% | 48.11% | 48.23% | 48.34% | 48.45% | 48.55% | 48.65% | 48.74% | 48.83% | 48.91% | 48.99% | 49.07% | 49.14% | 49.21% | 49.28% | 49.35% | 49.41% | 49.47% | 49.53% | 49.59%
Class 3 - Moderate | 43.09% | 44.15% | 44.77% | 45.21% | 45.56% | 45.83% | 46.07% | 46.28% | 46.46% | 46.62% | 46.76% | 46.9% | 47.02% | 47.13% | 47.24% | 47.34% | 47.43% | 47.52% | 47.6% | 47.68% | 47.76% | 47.83% | 47.89% | 47.96% | 48.02% | 48.08% | 48.14% | 48.2% | 48.25% | 48.3% | 48.35% | 48.4% | 48.45%
Class 3 - Conservative | 43.09% | 43.62% | 43.93% | 44.14% | 44.31% | 44.45% | 44.56% | 44.66% | 44.75% | 44.82% | 44.89% | 44.96% | 45.02% | 45.07% | 45.12% | 45.17% | 45.21% | 45.26% | 45.3% | 45.33% | 45.37% | 45.4% | 45.43% | 45.47% | 45.49% | 45.52% | 45.55% | 45.58% | 45.6% | 45.63% | 45.65% | 45.67% | 45.7%
Class 4 - Advanced | 42.89% | 44.16% | 44.91% | 45.44% | 45.85% | 46.19% | 46.47% | 46.72% | 46.94% | 47.14% | 47.31% | 47.48% | 47.62% | 47.76% | 47.89% | 48.01% | 48.12% | 48.23% | 48.33% | 48.43% | 48.52% | 48.61% | 48.69% | 48.77% | 48.85% | 48.92% | 48.99% | 49.06% | 49.12% | 49.19% | 49.25% | 49.31% | 49.37%
Class 4 - Moderate | 42.89% | 43.95% | 44.57% | 45.01% | 45.35% | 45.63% | 45.86% | 46.07% | 46.25% | 46.41% | 46.55% | 46.68% | 46.81% | 46.92% | 47.02% | 47.12% | 47.22% | 47.3% | 47.39% | 47.46% | 47.54% | 47.61% | 47.68% | 47.74% | 47.8% | 47.86% | 47.92% | 47.98% | 48.03% | 48.08% | 48.13% | 48.18% | 48.23%
Class 4 - Conservative | 42.89% | 43.42% | 43.73% | 43.94% | 44.11% | 44.24% | 44.36% | 44.46% | 44.54% | 44.62% | 44.69% | 44.75% | 44.81% | 44.87% | 44.92% | 44.96% | 45.01% | 45.05% | 45.09% | 45.13% | 45.16% | 45.2% | 45.23% | 45.26% | 45.29% | 45.32% | 45.34% | 45.37% | 45.4% | 45.42% | 45.44% | 45.47% | 45.49%
Class 5 - Advanced | 42.2% | 43.45% | 44.18% | 44.71% | 45.11% | 45.44% | 45.73% | 45.97% | 46.18% | 46.38% | 46.55% | 46.71% | 46.86% | 46.99% | 47.12% | 47.24% | 47.35% | 47.45% | 47.55% | 47.65% | 47.74% | 47.82% | 47.9% | 47.98% | 48.06% | 48.13% | 48.2% | 48.27% | 48.33% | 48.39% | 48.45% | 48.51% | 48.57%
Class 5 - Moderate | 42.2% | 43.24% | 43.85% | 44.28% | 44.62% | 44.89% | 45.12% | 45.32% | 45.5% | 45.66% | 45.8% | 45.93% | 46.05% | 46.16% | 46.27% | 46.36% | 46.45% | 46.54% | 46.62% | 46.7% | 46.77% | 46.84% | 46.91% | 46.97% | 47.03% | 47.09% | 47.15% | 47.2% | 47.26% | 47.31% | 47.36% | 47.4% | 47.45%
Class 5 - Conservative | 42.2% | 42.72% | 43.02% | 43.23% | 43.4% | 43.53% | 43.64% | 43.74% | 43.83% | 43.9% | 43.97% | 44.03% | 44.09% | 44.14% | 44.19% | 44.24% | 44.28% | 44.32% | 44.36% | 44.4% | 44.43% | 44.47% | 44.5% | 44.53% | 44.56% | 44.59% | 44.61% | 44.64% | 44.66% | 44.69% | 44.71% | 44.73% | 44.76%
Class 6 - Advanced | 36.23% | 37.3% | 37.93% | 38.38% | 38.73% | 39.02% | 39.26% | 39.47% | 39.65% | 39.82% | 39.97% | 40.1% | 40.23% | 40.35% | 40.45% | 40.56% | 40.65% | 40.74% | 40.83% | 40.91% | 40.98% | 41.06% | 41.13% | 41.2% | 41.26% | 41.32% | 41.38% | 41.44% | 41.49% | 41.55% | 41.6% | 41.65% | 41.7%
Class 6 - Moderate | 36.23% | 37.13% | 37.65% | 38.02% | 38.31% | 38.54% | 38.74% | 38.91% | 39.06% | 39.2% | 39.32% | 39.43% | 39.54% | 39.63% | 39.72% | 39.81% | 39.88% | 39.96% | 40.03% | 40.09% | 40.16% | 40.22% | 40.27% | 40.33% | 40.38% | 40.43% | 40.48% | 40.53% | 40.57% | 40.62% | 40.66% | 40.7% | 40.74%
Class 6 - Conservative | 36.23% | 36.68% | 36.94% | 37.12% | 37.26% | 37.37% | 37.47% | 37.55% | 37.63% | 37.69% | 37.75% | 37.8% | 37.85% | 37.9% | 37.94% | 37.98% | 38.02% | 38.05% | 38.09% | 38.12% | 38.15% | 38.18% | 38.2% | 38.23% | 38.26% | 38.28% | 38.3% | 38.32% | 38.35% | 38.37% | 38.39% | 38.41% | 38.42%
Class 7 - Advanced | 27.99% | 28.82% | 29.31% | 29.65% | 29.92% | 30.14% | 30.33% | 30.49% | 30.63% | 30.76% | 30.88% | 30.98% | 31.08% | 31.17% | 31.25% | 31.33% | 31.4% | 31.47% | 31.54% | 31.6% | 31.66% | 31.72% | 31.77% | 31.83% | 31.87% | 31.92% | 31.97% | 32.01% | 32.06% | 32.1% | 32.14% | 32.18% | 32.21%
Class 7 - Moderate | 27.99% | 28.68% | 29.08% | 29.37% | 29.59% | 29.77% | 29.93% | 30.06% | 30.18% | 30.28% | 30.38% | 30.46% | 30.54% | 30.62% | 30.69% | 30.75% | 30.81% | 30.87% | 30.92% | 30.97% | 31.02% | 31.07% | 31.11% | 31.15% | 31.2% | 31.23% | 31.27% | 31.31% | 31.34% | 31.38% | 31.41% | 31.44% | 31.47%
Class 7 - Conservative | 27.99% | 28.34% | 28.53% | 28.68% | 28.78% | 28.87% | 28.95% | 29.01% | 29.07% | 29.12% | 29.16% | 29.2% | 29.24% | 29.28% | 29.31% | 29.34% | 29.37% | 29.4% | 29.42% | 29.45% | 29.47% | 29.49% | 29.51% | 29.53% | 29.55% | 29.57% | 29.59% | 29.61% | 29.62% | 29.64% | 29.65% | 29.67% | 29.68%
Class 8 - Advanced | 51.02% | 51.65% | 52.03% | 52.29% | 52.49% | 52.66% | 52.8% | 52.92% | 53.03% | 53.13% | 53.21% | 53.29% | 53.37% | 53.44% | 53.5% | 53.56% | 53.61% | 53.67% | 53.72% | 53.76% | 53.81% | 53.85% | 53.89% | 53.93% | 53.97% | 54% | 54.04% | 54.07% | 54.1% | 54.14% | 54.17% | 54.2% | 54.22%
Class 8 - Moderate | 51.02% | 51.55% | 51.86% | 52.08% | 52.25% | 52.38% | 52.5% | 52.6% | 52.69% | 52.77% | 52.84% | 52.91% | 52.97% | 53.03% | 53.08% | 53.13% | 53.17% | 53.22% | 53.26% | 53.3% | 53.33% | 53.37% | 53.4% | 53.44% | 53.47% | 53.5% | 53.53% | 53.55% | 53.58% | 53.61% | 53.63% | 53.65% | 53.68%
Class 8 - Conservative | 51.02% | 51.29% | 51.44% | 51.55% | 51.63% | 51.7% | 51.76% | 51.81% | 51.85% | 51.89% | 51.93% | 51.96% | 51.99% | 52.02% | 52.04% | 52.07% | 52.09% | 52.11% | 52.13% | 52.15% | 52.17% | 52.18% | 52.2% | 52.22% | 52.23% | 52.25% | 52.26% | 52.27% | 52.29% | 52.3% | 52.31% | 52.32% | 52.34%
Class 9 - Advanced | 49.78% | 50.39% | 50.75% | 51.01% | 51.21% | 51.37% | 51.51% | 51.63% | 51.73% | 51.83% | 51.91% | 51.99% | 52.06% | 52.13% | 52.19% | 52.25% | 52.3% | 52.35% | 52.4% | 52.45% | 52.49% | 52.53% | 52.57% | 52.61% | 52.65% | 52.68% | 52.72% | 52.75% | 52.78% | 52.81% | 52.84% | 52.87% | 52.9%
Class 9 - Moderate | 49.78% | 50.29% | 50.59% | 50.8% | 50.97% | 51.1% | 51.22% | 51.32% | 51.4% | 51.48% | 51.55% | 51.62% | 51.68% | 51.73% | 51.78% | 51.83% | 51.87% | 51.92% | 51.96% | 51.99% | 52.03% | 52.07% | 52.1% | 52.13% | 52.16% | 52.19% | 52.22% | 52.24% | 52.27% | 52.3% | 52.32% | 52.34% | 52.37%
Class 9 - Conservative | 49.78% | 50.03% | 50.18% | 50.29% | 50.37% | 50.44% | 50.49% | 50.54% | 50.58% | 50.62% | 50.66% | 50.69% | 50.72% | 50.75% | 50.77% | 50.79% | 50.82% | 50.84% | 50.86% | 50.87% | 50.89% | 50.91% | 50.93% | 50.94% | 50.96% | 50.97% | 50.98% | 51% | 51.01% | 51.02% | 51.03% | 51.04% | 51.06%
Class 10 - Advanced | 48.89% | 49.5% | 49.85% | 50.11% | 50.3% | 50.46% | 50.6% | 50.71% | 50.82% | 50.91% | 50.99% | 51.07% | 51.14% | 51.21% | 51.27% | 51.32% | 51.38% | 51.43% | 51.47% | 51.52% | 51.56% | 51.6% | 51.64% | 51.68% | 51.72% | 51.75% | 51.78% | 51.82% | 51.85% | 51.88% | 51.91% | 51.93% | 51.96%
Class 10 - Moderate | 48.89% | 49.4% | 49.69% | 49.9% | 50.06% | 50.2% | 50.31% | 50.41% | 50.49% | 50.57% | 50.64% | 50.7% | 50.76% | 50.81% | 50.86% | 50.91% | 50.96% | 51% | 51.04% | 51.07% | 51.11% | 51.14% | 51.18% | 51.21% | 51.24% | 51.26% | 51.29% | 51.32% | 51.34% | 51.37% | 51.39% | 51.42% | 51.44%
Class 10 - Conservative | 48.89% | 49.15% | 49.29% | 49.4% | 49.48% | 49.54% | 49.6% | 49.65% | 49.69% | 49.73% | 49.76% | 49.79% | 49.82% | 49.85% | 49.87% | 49.89% | 49.92% | 49.94% | 49.95% | 49.97% | 49.99% | 50.01% | 50.02% | 50.04% | 50.05% | 50.07% | 50.08% | 50.09% | 50.11% | 50.12% | 50.13% | 50.14% | 50.15%
Class 11 - Advanced | 48.23% | 48.83% | 49.18% | 49.43% | 49.62% | 49.78% | 49.91% | 50.03% | 50.13% | 50.22% | 50.3% | 50.38% | 50.45% | 50.51% | 50.57% | 50.63% | 50.68% | 50.73% | 50.78% | 50.82% | 50.86% | 50.91% | 50.94% | 50.98% | 51.02% | 51.05% | 51.08% | 51.11% | 51.15% | 51.17% | 51.2% | 51.23% | 51.26%
Class 11 - Moderate | 48.23% | 48.73% | 49.02% | 49.23% | 49.39% | 49.52% | 49.63% | 49.72% | 49.81% | 49.88% | 49.95% | 50.02% | 50.07% | 50.13% | 50.18% | 50.22% | 50.27% | 50.31% | 50.35% | 50.38% | 50.42% | 50.45% | 50.48% | 50.51% | 50.54% | 50.57% | 50.6% | 50.62% | 50.65% | 50.67% | 50.7% | 50.72% | 50.74%
Class 11 - Conservative | 48.23% | 48.48% | 48.63% | 48.73% | 48.81% | 48.87% | 48.93% | 48.97% | 49.02% | 49.05% | 49.09% | 49.12% | 49.15% | 49.17% | 49.2% | 49.22% | 49.24% | 49.26% | 49.28% | 49.3% | 49.31% | 49.33% | 49.35% | 49.36% | 49.38% | 49.39% | 49.4% | 49.41% | 49.43% | 49.44% | 49.45% | 49.46% | 49.47%
Class 12 - Advanced | 45.44% | 46.01% | 46.34% | 46.57% | 46.75% | 46.9% | 47.03% | 47.14% | 47.23% | 47.32% | 47.4% | 47.47% | 47.53% | 47.59% | 47.65% | 47.7% | 47.75% | 47.8% | 47.84% | 47.88% | 47.92% | 47.96% | 48% | 48.03% | 48.07% | 48.1% | 48.13% | 48.16% | 48.19% | 48.22% | 48.24% | 48.27% | 48.29%
Class 12 - Moderate | 45.44% | 45.91% | 46.19% | 46.38% | 46.53% | 46.66% | 46.76% | 46.85% | 46.93% | 47% | 47.07% | 47.12% | 47.18% | 47.23% | 47.28% | 47.32% | 47.36% | 47.4% | 47.44% | 47.47% | 47.5% | 47.53% | 47.56% | 47.59% | 47.62% | 47.65% | 47.67% | 47.7% | 47.72% | 47.74% | 47.77% | 47.79% | 47.81%
Class 12 - Conservative | 45.44% | 45.68% | 45.82% | 45.91% | 45.99% | 46.05% | 46.1% | 46.14% | 46.18% | 46.22% | 46.25% | 46.28% | 46.3% | 46.33% | 46.35% | 46.37% | 46.39% | 46.41% | 46.43% | 46.45% | 46.46% | 46.48% | 46.49% | 46.51% | 46.52% | 46.53% | 46.55% | 46.56% | 46.57% | 46.58% | 46.59% | 46.6% | 46.61%
Class 13 - Advanced | 36.24% | 36.69% | 36.95% | 37.14% | 37.28% | 37.4% | 37.5% | 37.59% | 37.67% | 37.73% | 37.8% | 37.85% | 37.9% | 37.95% | 38% | 38.04% | 38.08% | 38.12% | 38.15% | 38.19% | 38.22% | 38.25% | 38.28% | 38.3% | 38.33% | 38.36% | 38.38% | 38.41% | 38.43% | 38.45% | 38.47% | 38.49% | 38.51%
Class 13 - Moderate | 36.24% | 36.61% | 36.83% | 36.99% | 37.11% | 37.21% | 37.29% | 37.36% | 37.42% | 37.48% | 37.53% | 37.58% | 37.62% | 37.66% | 37.7% | 37.73% | 37.77% | 37.8% | 37.83% | 37.86% | 37.88% | 37.91% | 37.93% | 37.95% | 37.98% | 38% | 38.02% | 38.04% | 38.06% | 38.07% | 38.09% | 38.11% | 38.13%
Class 13 - Conservative | 36.24% | 36.43% | 36.54% | 36.61% | 36.67% | 36.72% | 36.76% | 36.8% | 36.83% | 36.86% | 36.88% | 36.9% | 36.93% | 36.95% | 36.96% | 36.98% | 37% | 37.01% | 37.03% | 37.04% | 37.05% | 37.06% | 37.08% | 37.09% | 37.1% | 37.11% | 37.12% | 37.13% | 37.14% | 37.15% | 37.15% | 37.16% | 37.17%
Class 14 - Advanced | 29.79% | 30.16% | 30.37% | 30.52% | 30.64% | 30.74% | 30.82% | 30.9% | 30.96% | 31.01% | 31.07% | 31.11% | 31.16% | 31.19% | 31.23% | 31.27% | 31.3% | 31.33% | 31.36% | 31.39% | 31.41% | 31.44% | 31.46% | 31.48% | 31.51% | 31.53% | 31.55% | 31.57% | 31.59% | 31.6% | 31.62% | 31.64% | 31.65%
Class 14 - Moderate | 29.79% | 30.09% | 30.27% | 30.4% | 30.5% | 30.58% | 30.65% | 30.71% | 30.76% | 30.81% | 30.85% | 30.89% | 30.92% | 30.96% | 30.99% | 31.02% | 31.04% | 31.07% | 31.09% | 31.11% | 31.14% | 31.16% | 31.18% | 31.2% | 31.21% | 31.23% | 31.25% | 31.26% | 31.28% | 31.29% | 31.31% | 31.32% | 31.34%
Class 14 - Conservative | 29.79% | 29.94% | 30.03% | 30.09% | 30.14% | 30.18% | 30.22% | 30.24% | 30.27% | 30.29% | 30.31% | 30.33% | 30.35% | 30.37% | 30.38% | 30.4% | 30.41% | 30.42% | 30.43% | 30.44% | 30.45% | 30.46% | 30.47% | 30.48% | 30.49% | 30.5% | 30.51% | 30.52% | 30.52% | 30.53% | 30.54% | 30.55% | 30.55%
Potential Capacity (GW)
Class 1 - Offshore Fixed | 13.57 |  | Class 1 - Moderate | 43.89% | 44.97% | 45.6% | 46.05% | 46.4% | 46.69% | 46.93% | 47.13% | 47.32% | 47.48% | 47.63% | 47.77% | 47.89% | 48.01% | 48.12% | 48.22% | 48.31% | 48.4% | 48.48% | 48.56% | 48.64% | 48.71% | 48.78% | 48.85% | 48.91% | 48.97% | 49.03% | 49.09% | 49.14% | 49.2% | 49.25% | 49.3% | 49.35%
Class 2 - Offshore Fixed | 13.57 |  | Class 2 - Moderate | 42.77% | 43.82% | 44.44% | 44.88% | 45.22% | 45.49% | 45.73% | 45.93% | 46.11% | 46.27% | 46.42% | 46.55% | 46.67% | 46.78% | 46.89% | 46.99% | 47.08% | 47.17% | 47.25% | 47.33% | 47.4% | 47.47% | 47.54% | 47.6% | 47.67% | 47.73% | 47.78% | 47.84% | 47.89% | 47.94% | 47.99% | 48.04% | 48.09%
Class 8 - Offshore Floating | 27.6 |  | Class 8 - Moderate | 51.02% | 51.55% | 51.86% | 52.08% | 52.25% | 52.38% | 52.5% | 52.6% | 52.69% | 52.77% | 52.84% | 52.91% | 52.97% | 53.03% | 53.08% | 53.13% | 53.17% | 53.22% | 53.26% | 53.3% | 53.33% | 53.37% | 53.4% | 53.44% | 53.47% | 53.5% | 53.53% | 53.55% | 53.58% | 53.61% | 53.63% | 53.65% | 53.68%
Class 9 - Offshore Floating | 27.6 |  | Class 9 - Moderate | 49.78% | 50.29% | 50.59% | 50.8% | 50.97% | 51.1% | 51.22% | 51.32% | 51.4% | 51.48% | 51.55% | 51.62% | 51.68% | 51.73% | 51.78% | 51.83% | 51.87% | 51.92% | 51.96% | 51.99% | 52.03% | 52.07% | 52.1% | 52.13% | 52.16% | 52.19% | 52.22% | 52.24% | 52.27% | 52.3% | 52.32% | 52.34% | 52.37%
|  |  | Weighted Average of Classes 1-2 and 8-9 | 48.07% | 48.77% | 49.18% | 49.47% | 49.7% | 49.88% | 50.04% | 50.17% | 50.29% | 50.4% | 50.49% | 50.58% | 50.66% | 50.74% | 50.81% | 50.87% | 50.93% | 50.99% | 51.05% | 51.1% | 51.15% | 51.19% | 51.24% | 51.28% | 51.32% | 51.36% | 51.4% | 51.44% | 51.47% | 51.51% | 51.54% | 51.57% | 51.6%

## Table 4.8.B
Table 4.08.B. Capacity Factors for Utility Scale Generators Primarily Using Non-Fossil Fuels
| Geothermal |  | Hydroelectric |  | Nuclear |  | Other Biomass |  | Other Gas |  | Solar |  |  |  | Wind |  | Wood
Year/Month | [10 empty] | Photovoltaic |  | Thermal
| Time Adjusted Capacity | Capacity Factor | Time Adjusted Capacity | Capacity Factor | Time Adjusted Capacity | Capacity Factor | Time Adjusted Capacity | Capacity Factor | Time Adjusted Capacity | Capacity Factor | Time Adjusted Capacity | Capacity Factor | Time Adjusted Capacity | Capacity Factor | Time Adjusted Capacity | Capacity Factor | Time Adjusted Capacity | Capacity Factor
Annual Data
2008 | 2225.4 | 74.3% | 77925.2 | 37.1% | 100754.9 | 91.1% | 4112.4 | 64.8% | 1882 | 46.8% | 42.8 | 19.2% | 507.5 | 19.5% | 19275.3 | 31.7% | 6970 | 63.6%
2009 | 2278 | 73% | 78500.4 | 39.6% | 101003.7 | 90.3% | 4183.9 | 65% | 1752.2 | 43.4% | 81.9 | 20% | 468.2 | 23.6% | 28996.9 | 28.1% | 6936.4 | 61.7%
2010 | 2392.1 | 71.6% | 78810.3 | 37.5% | 101167.4 | 91.1% | 4298.7 | 64.2% | 1929 | 50.5% | 206.8 | 20.2% | 473 | 24.5% | 35702.6 | 29.7% | 6991.5 | 61.5%
2011 | 2407.9 | 71.5% | 78564.7 | 45.8% | 101265.1 | 89.1% | 4469.8 | 64.2% | 1902.7 | 54.1% | 537 | 19% | 485.3 | 23.9% | 42019.2 | 32.1% | 7000.3 | 59.6%
2012 | 2531.8 | 68.3% | 78296.6 | 39.6% | 101166 | 86.6% | 4639.7 | 63.3% | 1802.8 | 59.6% | 1527.1 | 20.4% | 476 | 23.6% | 49458 | 31.8% | 7089.1 | 61.3%
2013 | 2509.5 | 71.8% | 78873.5 | 38.8% | 99006.8 | 90.8% | 4949.7 | 62.3% | 2171.6 | 55.9% | 3525.2 | 24.5% | 552.1 | 17.4% | 59175.6 | 32.4% | 7887.9 | 59%
2014 | 2513.3 | 72% | 79582.8 | 37.2% | 98569.3 | 91.7% | 5114.6 | 62.7% | 1994 | 54% | 6555.6 | 25.6% | 1445.3 | 18.3% | 60587.8 | 34% | 8319.7 | 60%
2015 | 2523 | 71.9% | 79650.8 | 35.7% | 98614.6 | 92.3% | 5104.5 | 62.6% | 2527.7 | 60.8% | 9521.6 | 25.5% | 1697.3 | 21.7% | 67106.2 | 32.2% | 9024.5 | 59.3%
2016 | 2516.6 | 71.6% | 79806 | 38.2% | 99364.8 | 92.3% | 5099.5 | 62.7% | 2458.8 | 64.8% | 14161.4 | 25% | 1757.9 | 22.1% | 74162.7 | 34.5% | 8979.8 | 58.3%
2017 | 2460.4 | 73.2% | 79698.8 | 43% | 99619.5 | 92.3% | 5125.6 | 61.8% | 2375.8 | 62.8% | 21940.9 | 25.6% | 1757.9 | 21.8% | 83355.6 | 34.6% | 8807.5 | 60.2%
2018 | 2391.5 | 76% | 79771.9 | 41.9% | 99605.2 | 92.5% | 5059 | 61.8% | 2543.9 | 65.4% | 27143.3 | 25.1% | 1757.9 | 23.6% | 89228.5 | 34.6% | 8760.2 | 60.6%
Year 2016
January | 2516.6 | 71.1% | 79588 | 43.2% | 98920.9 | 98.6% | 5074.6 | 61.6% | 2460.1 | 69.9% | 12223.1 | 15.1% | 1757.9 | 6.8% | 72600.5 | 33.9% | 8998.3 | 61.4%
February | 2516.6 | 71% | 79677.6 | 43.5% | 98920.9 | 95.3% | 5083.9 | 61.2% | 2460.1 | 70.5% | 12470.5 | 22.8% | 1757.9 | 19.5% | 73061.4 | 39.6% | 8996.9 | 61.7%
March | 2516.6 | 70.2% | 79734.6 | 46.2% | 98920.9 | 89.9% | 5080 | 60.9% | 2460.1 | 66.9% | 12611.2 | 24.7% | 1757.9 | 19.6% | 73059.9 | 40.1% | 8989.1 | 58.2%
April | 2516.6 | 66.7% | 79763.9 | 45% | 98920.9 | 88.1% | 5073.5 | 62.9% | 2460.1 | 67.7% | 12822 | 27.1% | 1757.9 | 20.9% | 73394.7 | 39.3% | 8986.1 | 52.4%
May | 2516.6 | 71.7% | 79801.3 | 42.9% | 98920.9 | 90.5% | 5104.2 | 65.1% | 2460.1 | 65.5% | 13298 | 30% | 1757.9 | 28.8% | 73582.3 | 34.1% | 8988.1 | 54%
June | 2516.6 | 69.1% | 79802.5 | 40.4% | 98920.9 | 94.2% | 5105.4 | 63.8% | 2460.1 | 62.4% | 13419.8 | 30.2% | 1757.9 | 33.5% | 73854.8 | 30.5% | 8988.1 | 58.4%
July | 2516.6 | 70% | 79839.1 | 36% | 100042.9 | 94.5% | 5111.9 | 63.4% | 2460.1 | 60.9% | 13635.3 | 31.5% | 1757.9 | 36.9% | 74276.5 | 31.8% | 8988.1 | 60.2%
August | 2516.6 | 70.7% | 79866.5 | 32.9% | 100042.9 | 96.1% | 5111 | 63.3% | 2456.9 | 62.3% | 14360.4 | 31.6% | 1757.9 | 29.2% | 74700.1 | 24.4% | 8970.1 | 61.4%
September | 2516.6 | 73.2% | 79866.3 | 28.5% | 100042.9 | 90.9% | 5112.2 | 61.2% | 2456.9 | 62.2% | 15298.1 | 28.4% | 1757.9 | 30.2% | 74721.5 | 30.4% | 8970.1 | 58.2%
October | 2516.6 | 72.3% | 79904.3 | 29.2% | 99564.8 | 81.7% | 5122.7 | 57.8% | 2456.9 | 59.3% | 16064.3 | 23.9% | 1757.9 | 19% | 74844.5 | 36.3% | 8970.1 | 54%
November | 2516.6 | 75.3% | 79910.8 | 32.7% | 99564.8 | 90.9% | 5125.6 | 65% | 2456.9 | 64.4% | 16477.2 | 20.3% | 1757.9 | 14.4% | 75455.5 | 35.3% | 8977.2 | 58.6%
December | 2516.6 | 77.7% | 79912.8 | 37.9% | 99564.8 | 96.8% | 5088.8 | 65.7% | 2456.9 | 66.4% | 17192 | 16.2% | 1757.9 | 7% | 76354.3 | 38.8% | 8936.1 | 61.7%
Year 2017
January | 2511.1 | 74.9% | 79657.2 | 44.9% | 99609.9 | 98.7% | 5095.1 | 64.2% | 2375.8 | 63.8% | 20249.8 | 14.6% | 1757.9 | 7.3% | 81337.2 | 34.2% | 8748.6 | 61.4%
February | 2511.1 | 73% | 79657.2 | 44.6% | 99609.9 | 95% | 5097.3 | 63.2% | 2375.8 | 65.4% | 20603.7 | 18.6% | 1757.9 | 11.6% | 81713 | 40.2% | 8748.6 | 61.6%
March | 2451.1 | 73.8% | 79657.2 | 50% | 99609.9 | 87.8% | 5097.3 | 61.1% | 2375.8 | 64.8% | 20792.6 | 26.7% | 1757.9 | 22.9% | 81962.1 | 41.8% | 8741.6 | 60%
April | 2451.1 | 75.6% | 79660.1 | 51.3% | 99609.9 | 79.2% | 5105.7 | 60% | 2375.8 | 61.8% | 21177.9 | 29.6% | 1757.9 | 24.8% | 83041.4 | 42.4% | 8789.1 | 56.4%
May | 2451.1 | 71% | 79660.1 | 55% | 99609.9 | 82.8% | 5122.7 | 62.5% | 2375.8 | 58.1% | 21700.6 | 33.1% | 1757.9 | 30.9% | 83182.1 | 37.2% | 8796.6 | 55%
June | 2451.1 | 72.4% | 79660.1 | 53.3% | 99609.9 | 93.5% | 5126.7 | 62.8% | 2375.8 | 59.1% | 22006.1 | 35.4% | 1757.9 | 37.9% | 83313.5 | 33.4% | 8802.9 | 60.6%
July | 2451.1 | 74.9% | 79667.4 | 44.8% | 99628.9 | 96.2% | 5145.2 | 61.7% | 2375.8 | 58.9% | 22242.6 | 31.5% | 1757.9 | 25.3% | 83498.6 | 25.8% | 8802.9 | 62.1%
August | 2451.1 | 74.4% | 79614.2 | 37.1% | 99628.9 | 97.7% | 5147.3 | 62% | 2375.8 | 65% | 22356.4 | 29.9% | 1757.9 | 27.5% | 83980.6 | 22.2% | 8856.4 | 63.3%
September | 2451.1 | 75.1% | 79761.5 | 33.3% | 99628.9 | 95% | 5147.2 | 59.4% | 2375.8 | 61.8% | 22547.7 | 28.7% | 1757.9 | 29.1% | 83980.6 | 29.5% | 8856.4 | 58.6%
October | 2451.1 | 66.2% | 79797.5 | 29.8% | 99628.9 | 89% | 5147.2 | 58.2% | 2375.8 | 62.1% | 22762.8 | 25.2% | 1757.9 | 24.1% | 84229.8 | 38.7% | 8856.4 | 57.4%
November | 2451.1 | 73.5% | 79797.1 | 34.6% | 99628.9 | 92.9% | 5143.9 | 62.3% | 2375.8 | 65.1% | 23095.3 | 18.1% | 1757.9 | 10.3% | 84483.3 | 36.6% | 8856.4 | 61.2%
December | 2446.3 | 74.2% | 79794.4 | 37.5% | 99628.9 | 99.4% | 5129.5 | 63.9% | 2375.8 | 67.4% | 23660 | 15.6% | 1757.9 | 9% | 85431.2 | 34.2% | 8830.9 | 65.3%
Year 2018
January | 2387.5 | 75.3% | 79771.8 | 42.2% | 99730.6 | 100.6% | 5108.5 | 62.2% | 2543.9 | 66.2% | 25311.1 | 16.3% | 1757.9 | 10% | 87552.6 | 38.7% | 8813 | 65.3%
February | 2403.5 | 78.9% | 79771.8 | 46.4% | 99730.6 | 96.7% | 5083.1 | 64.6% | 2543.9 | 66.6% | 25968.4 | 20.9% | 1757.9 | 16.1% | 88563.2 | 38.8% | 8813 | 62.5%
March | 2382.2 | 76.8% | 79785.3 | 43.6% | 99730.6 | 90.3% | 5086.1 | 62% | 2543.9 | 63.3% | 26067.6 | 24.3% | 1757.9 | 19.2% | 88787.7 | 40.1% | 8780.5 | 61.7%
April | 2392.2 | 69% | 79792.3 | 48.9% | 99730.6 | 82.4% | 5086.1 | 60.9% | 2543.9 | 61.6% | 26591.3 | 29.7% | 1757.9 | 24.4% | 88789.2 | 41.3% | 8780.5 | 55.6%
May | 2392.2 | 77.7% | 79753.3 | 51.3% | 99730.6 | 90.7% | 5083.5 | 59.4% | 2543.9 | 63.2% | 26859.7 | 31.8% | 1757.9 | 32.9% | 89086.2 | 36% | 8761.5 | 58%
June | 2392.2 | 75.5% | 79753.8 | 48.1% | 99730.6 | 97.1% | 5006.9 | 63% | 2543.9 | 64.1% | 27291.3 | 34.9% | 1757.9 | 41.7% | 89078.2 | 38.4% | 8775.5 | 61.7%
July | 2392.2 | 77% | 79751.6 | 42.3% | 99730.6 | 97.7% | 5050.2 | 62.3% | 2543.9 | 65.8% | 27451.7 | 31.1% | 1757.9 | 30.1% | 89227.2 | 24.7% | 8767.2 | 63.7%
August | 2392.2 | 76.8% | 79751.6 | 37.1% | 99730.6 | 97.4% | 5042.5 | 62.6% | 2543.9 | 68.7% | 27590.1 | 30.5% | 1757.9 | 32.5% | 89387.5 | 29.8% | 8748.7 | 62.2%
September | 2392.2 | 77.1% | 79751.6 | 33.4% | 99277.9 | 90.3% | 5042.5 | 58.3% | 2543.9 | 67.2% | 27674 | 27.7% | 1757.9 | 34.8% | 89469.5 | 28.6% | 8748.7 | 58.5%
October | 2392.2 | 71.5% | 79753.6 | 32.9% | 99277.9 | 80.4% | 5041.4 | 61% | 2543.9 | 64.3% | 27989.5 | 22.4% | 1757.9 | 20.7% | 89941.8 | 31.5% | 8748.7 | 56.5%
November | 2392.2 | 77.3% | 79753.6 | 38.1% | 99432.9 | 89.3% | 5039 | 62.3% | 2543.9 | 67.4% | 28158.3 | 17.3% | 1757.9 | 13.3% | 90282.8 | 33.8% | 8694.6 | 60.4%
December | 2387.9 | 79.4% | 79870.8 | 38.4% | 99432.9 | 96.9% | 5038.6 | 63.2% | 2543.9 | 67% | 28690.2 | 13.7% | 1757.9 | 7% | 90534.1 | 34.8% | 8694.6 | 61.4%
Values are final. Time adjusted capacity for month rows is the summer capacity of generators in operation for the entire month; units that began operation during the month or that retired during the month are excluded. Time adjusted capacity for year rows is a time weighted average of the month rows. Capacity factors are a comparison of net generation with available capacity. See the technical note for an explanation of how capacity factors are calculated. Sources: U.S. Energy Information Administration, Form EIA-923, Power Plant Operations Report; U.S. Energy Information Administration, Form EIA-860, 'Annual Electric Generator Report' and Form EIA-860M, 'Monthly Update to the Annual Electric Generator Report.'

## 15 Capacity Factors Annual
Table 15. Capacity and usage factors, 2008 through 2019
Minnesota
Generation technology | 2019 Time adjusted capacity (MW) | Year 2019 | Year 2018 | Year 2017 | Year 2016 | Year 2015 | Year 2014 | Year 2013 | Year 2012 | Year 2011 | Year 2010 | Year 2009 | Year 2008
Capacity Factors
Nuclear | 1657 | 97.2 | 100.6 | 95.8 | 95.3 | 83.5 | 91 | 76.5 | 85.4 | 85.7 | 96.5 | 84.9 | 88.7
Other, not Biomass or Gas | 16.7 | 68.3 | 72.7 | 68.5 | 72.8 | 70.2 | 68 | 66.1 | 59.9 | 44.2 | 22.4 | 54.5 | 42.4
Other, Biomass | 123.9 | 59.8 | 59.4 | 59.2 | 62.5 | 59.9 | 63.6 | 56 | 72.6 | 63.6 | 59.7 | 61.1 | 61
Hydroelectric | 205.9 | 58.5 | 58.4 | 69.7 | 66.8 | 49.8 | 32.1 | 31.5 | 38.9 | 45.4 | 49.6 | 47.7 | 42.8
Natural Gas - CC | 2403.3 | 53.8 | 37.5 | 30.9 | 39.8 | 35 | 17.7 | 27.8 | 29.8 | 12.7 | 17 | 10.6 | 13.1
Wood | 228.1 | 48.9 | 48.5 | 56.3 | 53.2 | 52.7 | 46.4 | 46.9 | 47.1 | 39.6 | 51.1 | 44.5 | 48.6
Coal | 4180.5 | 48.8 | 62.4 | 60.4 | 61.6 | 62.9 | 66.9 | 56.4 | 55.8 | 68.9 | 67.4 | 69.7 | 67.6
Wind | 3832.5 | 32.6 | 33 | 35.9 | 35.6 | 35.9 | 39.8 | 33.2 | 34.1 | 32.8 | 32.7 | 33.1 | 36
Solar - PV | 809.1 | 17.3 | 18.6 | 18.2 | 15.7 | 18.2 | 17.8 | 19.2
Natural Gas - ST | 150.6 | 6.8 | 7.6 | 5.1 | 4.8 | 8.1 | 5.4 | 5.4 | 17.3 | 18.2 | 13.2 | 11.7 | 8.2
Natural Gas - IC | 232.5 | 5.3 | 7.1 | 2.3 | 2.1 | 2 | 2.1 | 1.8 | 0.6 | 4.7 | 4.6 | 4.3 | 4.8
Natural Gas - GT | 2566.3 | 3.6 | 4.3 | 1.9 | 3.9 | 1.7 | 1.2 | 3.2 | 4.1 | 2.2 | 2.4 | 1.2 | 1.9
Petroleum - GT | 367.7 | 0.8 | 1.4 | 1 | 2.3 | 0.9 | 0.5 | 1.5 | 3 | 1.2 | 1.4 | 0.4 | 0.5
Petroleum - IC | 399.4 | 0.3 | 0.3 | 0.3 | 0.3 | 0.3 | 0.3 | 0.2 | 0.2 | 0.2 | 0.3 | 0.2 | 0.2
Usage Factors
Battery | 16 | 1.3 | 23.7 | 14.9 | 5 | 0.1 | 0 | 0
All Sources | 17189.5
Note: Time adjusted capacity for the year is the capacity of all the generators that were included in the capacity factor calculation. Sources: U.S. Energy Information Administration, Form EIA-860, Annual Electric Generator Report. and U.S. Energy Information Administration, Form EIA-923, Power Plant Operations Report

## BECF-pre-ret
Expected Capacity Factor (dimensionless) | 2016 | 2017 | 2018 | 2019 | 2020 | 2021 | 2022 | 2023 | 2024 | 2025 | 2026 | 2027 | 2028 | 2029 | 2030 | 2031 | 2032 | 2033 | 2034 | 2035 | 2036 | 2037 | 2038 | 2039 | 2040 | 2041 | 2042 | 2043 | 2044 | 2045 | 2046 | 2047 | 2048 | 2049 | 2050
hard coal | 0.48413 | 0.48413 | 0.48413 | 0.48413 | 0.48413 | 0.48413 | 0.48413 | 0.48413 | 0.48413 | 0.48413 | 0.48413 | 0.48413 | 0.48413 | 0.48413 | 0.48413 | 0.48413 | 0.48413 | 0.48413 | 0.48413 | 0.48413 | 0.48413 | 0.48413 | 0.48413 | 0.48413 | 0.48413 | 0.48413 | 0.48413 | 0.48413 | 0.48413 | 0.48413 | 0.48413 | 0.48413 | 0.48413 | 0.48413 | 0.48413
natural gas nonpeaker | 0.538 | 0.538 | 0.538 | 0.538 | 0.538 | 0.538 | 0.538 | 0.538 | 0.538 | 0.538 | 0.538 | 0.538 | 0.538 | 0.538 | 0.538 | 0.538 | 0.538 | 0.538 | 0.538 | 0.538 | 0.538 | 0.538 | 0.538 | 0.538 | 0.538 | 0.538 | 0.538 | 0.538 | 0.538 | 0.538 | 0.538 | 0.538 | 0.538 | 0.538 | 0.538
nuclear | 0.972 | 0.972 | 0.972 | 0.972 | 0.972 | 0.972 | 0.972 | 0.972 | 0.972 | 0.972 | 0.972 | 0.972 | 0.972 | 0.972 | 0.972 | 0.972 | 0.972 | 0.972 | 0.972 | 0.972 | 0.972 | 0.972 | 0.972 | 0.972 | 0.972 | 0.972 | 0.972 | 0.972 | 0.972 | 0.972 | 0.972 | 0.972 | 0.972 | 0.972 | 0.972
hydro | 0.60421 | 0.60421 | 0.60421 | 0.60421 | 0.60421 | 0.60421 | 0.60421 | 0.60421 | 0.60421 | 0.60421 | 0.60421 | 0.60421 | 0.60421 | 0.60421 | 0.60421 | 0.60421 | 0.60421 | 0.60421 | 0.60421 | 0.60421 | 0.60421 | 0.60421 | 0.60421 | 0.60421 | 0.60421 | 0.60421 | 0.60421 | 0.60421 | 0.60421 | 0.60421 | 0.60421 | 0.60421 | 0.60421 | 0.60421 | 0.60421
onshore wind | 0.31245 | 0.31245 | 0.31245 | 0.31245 | 0.31245 | 0.31245 | 0.31245 | 0.31245 | 0.31245 | 0.31245 | 0.31245 | 0.31245 | 0.31245 | 0.31245 | 0.31245 | 0.31245 | 0.31245 | 0.31245 | 0.31245 | 0.31245 | 0.31245 | 0.31245 | 0.31245 | 0.31245 | 0.31245 | 0.31245 | 0.31245 | 0.31245 | 0.31245 | 0.31245 | 0.31245 | 0.31245 | 0.31245 | 0.31245 | 0.31245
solar PV | 0.13048 | 0.13048 | 0.13048 | 0.13048 | 0.13048 | 0.13048 | 0.13048 | 0.13048 | 0.13048 | 0.13048 | 0.13048 | 0.13048 | 0.13048 | 0.13048 | 0.13048 | 0.13048 | 0.13048 | 0.13048 | 0.13048 | 0.13048 | 0.13048 | 0.13048 | 0.13048 | 0.13048 | 0.13048 | 0.13048 | 0.13048 | 0.13048 | 0.13048 | 0.13048 | 0.13048 | 0.13048 | 0.13048 | 0.13048 | 0.13048
solar thermal | 0.16624 | 0.16624 | 0.16624 | 0.16624 | 0.16624 | 0.16624 | 0.16624 | 0.16624 | 0.16624 | 0.16624 | 0.16624 | 0.16624 | 0.16624 | 0.16624 | 0.16624 | 0.16624 | 0.16624 | 0.16624 | 0.16624 | 0.16624 | 0.16624 | 0.16624 | 0.16624 | 0.16624 | 0.16624 | 0.16624 | 0.16624 | 0.16624 | 0.16624 | 0.16624 | 0.16624 | 0.16624 | 0.16624 | 0.16624 | 0.16624
biomass | 0.05822 | 0.05822 | 0.05822 | 0.05822 | 0.05822 | 0.05822 | 0.05822 | 0.05822 | 0.05822 | 0.05822 | 0.05822 | 0.05822 | 0.05822 | 0.05822 | 0.05822 | 0.05822 | 0.05822 | 0.05822 | 0.05822 | 0.05822 | 0.05822 | 0.05822 | 0.05822 | 0.05822 | 0.05822 | 0.05822 | 0.05822 | 0.05822 | 0.05822 | 0.05822 | 0.05822 | 0.05822 | 0.05822 | 0.05822 | 0.05822
geothermal | 0.29349 | 0.29349 | 0.29349 | 0.29349 | 0.29349 | 0.29349 | 0.29349 | 0.29349 | 0.29349 | 0.29349 | 0.29349 | 0.29349 | 0.29349 | 0.29349 | 0.29349 | 0.29349 | 0.29349 | 0.29349 | 0.29349 | 0.29349 | 0.29349 | 0.29349 | 0.29349 | 0.29349 | 0.29349 | 0.29349 | 0.29349 | 0.29349 | 0.29349 | 0.29349 | 0.29349 | 0.29349 | 0.29349 | 0.29349 | 0.29349
petroleum | 0.00162 | 0.00162 | 0.00162 | 0.00162 | 0.00162 | 0.00162 | 0.00162 | 0.00162 | 0.00162 | 0.00162 | 0.00162 | 0.00162 | 0.00162 | 0.00162 | 0.00162 | 0.00162 | 0.00162 | 0.00162 | 0.00162 | 0.00162 | 0.00162 | 0.00162 | 0.00162 | 0.00162 | 0.00162 | 0.00162 | 0.00162 | 0.00162 | 0.00162 | 0.00162 | 0.00162 | 0.00162 | 0.00162 | 0.00162 | 0.00162
natural gas peaker | 0.01239 | 0.01239 | 0.01239 | 0.01239 | 0.01239 | 0.01239 | 0.01239 | 0.01239 | 0.01239 | 0.01239 | 0.01239 | 0.01239 | 0.01239 | 0.01239 | 0.01239 | 0.01239 | 0.01239 | 0.01239 | 0.01239 | 0.01239 | 0.01239 | 0.01239 | 0.01239 | 0.01239 | 0.01239 | 0.01239 | 0.01239 | 0.01239 | 0.01239 | 0.01239 | 0.01239 | 0.01239 | 0.01239 | 0.01239 | 0.01239
lignite | 0.05822 | 0.05822 | 0.05822 | 0.05822 | 0.05822 | 0.05822 | 0.05822 | 0.05822 | 0.05822 | 0.05822 | 0.05822 | 0.05822 | 0.05822 | 0.05822 | 0.05822 | 0.05822 | 0.05822 | 0.05822 | 0.05822 | 0.05822 | 0.05822 | 0.05822 | 0.05822 | 0.05822 | 0.05822 | 0.05822 | 0.05822 | 0.05822 | 0.05822 | 0.05822 | 0.05822 | 0.05822 | 0.05822 | 0.05822 | 0.05822
offshore wind | 0.44 | 0.44 | 0.44 | 0.44 | 0.44 | 0.44 | 0.44 | 0.44 | 0.44 | 0.44 | 0.44 | 0.44 | 0.44 | 0.44 | 0.44 | 0.44 | 0.44 | 0.44 | 0.44 | 0.44 | 0.44 | 0.44 | 0.44 | 0.44 | 0.44 | 0.44 | 0.44 | 0.44 | 0.44 | 0.44 | 0.44 | 0.44 | 0.44 | 0.44 | 0.44
crude oil | 0.00162 | 0.00162 | 0.00162 | 0.00162 | 0.00162 | 0.00162 | 0.00162 | 0.00162 | 0.00162 | 0.00162 | 0.00162 | 0.00162 | 0.00162 | 0.00162 | 0.00162 | 0.00162 | 0.00162 | 0.00162 | 0.00162 | 0.00162 | 0.00162 | 0.00162 | 0.00162 | 0.00162 | 0.00162 | 0.00162 | 0.00162 | 0.00162 | 0.00162 | 0.00162 | 0.00162 | 0.00162 | 0.00162 | 0.00162 | 0.00162
heavy or residual fuel oil | 0.00162 | 0.00162 | 0.00162 | 0.00162 | 0.00162 | 0.00162 | 0.00162 | 0.00162 | 0.00162 | 0.00162 | 0.00162 | 0.00162 | 0.00162 | 0.00162 | 0.00162 | 0.00162 | 0.00162 | 0.00162 | 0.00162 | 0.00162 | 0.00162 | 0.00162 | 0.00162 | 0.00162 | 0.00162 | 0.00162 | 0.00162 | 0.00162 | 0.00162 | 0.00162 | 0.00162 | 0.00162 | 0.00162 | 0.00162 | 0.00162
municipal solid waste | 0.25808 | 0.25808 | 0.25808 | 0.25808 | 0.25808 | 0.25808 | 0.25808 | 0.25808 | 0.25808 | 0.25808 | 0.25808 | 0.25808 | 0.25808 | 0.25808 | 0.25808 | 0.25808 | 0.25808 | 0.25808 | 0.25808 | 0.25808 | 0.25808 | 0.25808 | 0.25808 | 0.25808 | 0.25808 | 0.25808 | 0.25808 | 0.25808 | 0.25808 | 0.25808 | 0.25808 | 0.25808 | 0.25808 | 0.25808 | 0.25808

## BECF-pre-nonret
Expected Capacity Factor (dimensionless) | 2016 | 2017 | 2018 | 2019 | 2020 | 2021 | 2022 | 2023 | 2024 | 2025 | 2026 | 2027 | 2028 | 2029 | 2030 | 2031 | 2032 | 2033 | 2034 | 2035 | 2036 | 2037 | 2038 | 2039 | 2040 | 2041 | 2042 | 2043 | 2044 | 2045 | 2046 | 2047 | 2048 | 2049 | 2050
hard coal | 0 | 0 | 0 | 0 | 0 | 0 | 0 | 0 | 0 | 0 | 0 | 0 | 0 | 0 | 0 | 0 | 0 | 0 | 0 | 0 | 0 | 0 | 0 | 0 | 0 | 0 | 0 | 0 | 0 | 0 | 0 | 0 | 0 | 0 | 0
natural gas nonpeaker | 0 | 0 | 0 | 0 | 0 | 0 | 0 | 0 | 0 | 0 | 0 | 0 | 0 | 0 | 0 | 0 | 0 | 0 | 0 | 0 | 0 | 0 | 0 | 0 | 0 | 0 | 0 | 0 | 0 | 0 | 0 | 0 | 0 | 0 | 0
nuclear | 0 | 0 | 0 | 0 | 0 | 0 | 0 | 0 | 0 | 0 | 0 | 0 | 0 | 0 | 0 | 0 | 0 | 0 | 0 | 0 | 0 | 0 | 0 | 0 | 0 | 0 | 0 | 0 | 0 | 0 | 0 | 0 | 0 | 0 | 0
hydro | 0 | 0 | 0 | 0 | 0 | 0 | 0 | 0 | 0 | 0 | 0 | 0 | 0 | 0 | 0 | 0 | 0 | 0 | 0 | 0 | 0 | 0 | 0 | 0 | 0 | 0 | 0 | 0 | 0 | 0 | 0 | 0 | 0 | 0 | 0
onshore wind | 0 | 0 | 0 | 0 | 0 | 0 | 0 | 0 | 0 | 0 | 0 | 0 | 0 | 0 | 0 | 0 | 0 | 0 | 0 | 0 | 0 | 0 | 0 | 0 | 0 | 0 | 0 | 0 | 0 | 0 | 0 | 0 | 0 | 0 | 0
solar PV | 0 | 0 | 0 | 0 | 0 | 0 | 0 | 0 | 0 | 0 | 0 | 0 | 0 | 0 | 0 | 0 | 0 | 0 | 0 | 0 | 0 | 0 | 0 | 0 | 0 | 0 | 0 | 0 | 0 | 0 | 0 | 0 | 0 | 0 | 0
solar thermal | 0 | 0 | 0 | 0 | 0 | 0 | 0 | 0 | 0 | 0 | 0 | 0 | 0 | 0 | 0 | 0 | 0 | 0 | 0 | 0 | 0 | 0 | 0 | 0 | 0 | 0 | 0 | 0 | 0 | 0 | 0 | 0 | 0 | 0 | 0
biomass | 0 | 0 | 0 | 0 | 0 | 0 | 0 | 0 | 0 | 0 | 0 | 0 | 0 | 0 | 0 | 0 | 0 | 0 | 0 | 0 | 0 | 0 | 0 | 0 | 0 | 0 | 0 | 0 | 0 | 0 | 0 | 0 | 0 | 0 | 0
geothermal | 0 | 0 | 0 | 0 | 0 | 0 | 0 | 0 | 0 | 0 | 0 | 0 | 0 | 0 | 0 | 0 | 0 | 0 | 0 | 0 | 0 | 0 | 0 | 0 | 0 | 0 | 0 | 0 | 0 | 0 | 0 | 0 | 0 | 0 | 0
petroleum | 0 | 0 | 0 | 0 | 0 | 0 | 0 | 0 | 0 | 0 | 0 | 0 | 0 | 0 | 0 | 0 | 0 | 0 | 0 | 0 | 0 | 0 | 0 | 0 | 0 | 0 | 0 | 0 | 0 | 0 | 0 | 0 | 0 | 0 | 0
natural gas peaker | 0 | 0 | 0 | 0 | 0 | 0 | 0 | 0 | 0 | 0 | 0 | 0 | 0 | 0 | 0 | 0 | 0 | 0 | 0 | 0 | 0 | 0 | 0 | 0 | 0 | 0 | 0 | 0 | 0 | 0 | 0 | 0 | 0 | 0 | 0
lignite | 0 | 0 | 0 | 0 | 0 | 0 | 0 | 0 | 0 | 0 | 0 | 0 | 0 | 0 | 0 | 0 | 0 | 0 | 0 | 0 | 0 | 0 | 0 | 0 | 0 | 0 | 0 | 0 | 0 | 0 | 0 | 0 | 0 | 0 | 0
offshore wind | 0 | 0 | 0 | 0 | 0 | 0 | 0 | 0 | 0 | 0 | 0 | 0 | 0 | 0 | 0 | 0 | 0 | 0 | 0 | 0 | 0 | 0 | 0 | 0 | 0 | 0 | 0 | 0 | 0 | 0 | 0 | 0 | 0 | 0 | 0
crude oil | 0 | 0 | 0 | 0 | 0 | 0 | 0 | 0 | 0 | 0 | 0 | 0 | 0 | 0 | 0 | 0 | 0 | 0 | 0 | 0 | 0 | 0 | 0 | 0 | 0 | 0 | 0 | 0 | 0 | 0 | 0 | 0 | 0 | 0 | 0
heavy or residual fuel oil | 0 | 0 | 0 | 0 | 0 | 0 | 0 | 0 | 0 | 0 | 0 | 0 | 0 | 0 | 0 | 0 | 0 | 0 | 0 | 0 | 0 | 0 | 0 | 0 | 0 | 0 | 0 | 0 | 0 | 0 | 0 | 0 | 0 | 0 | 0
municipal solid waste | 0 | 0 | 0 | 0 | 0 | 0 | 0 | 0 | 0 | 0 | 0 | 0 | 0 | 0 | 0 | 0 | 0 | 0 | 0 | 0 | 0 | 0 | 0 | 0 | 0 | 0 | 0 | 0 | 0 | 0 | 0 | 0 | 0 | 0 | 0

## BECF-new
Expected Capacity Factor (dimensionless) | 2016 | 2017 | 2018 | 2019 | 2020 | 2021 | 2022 | 2023 | 2024 | 2025 | 2026 | 2027 | 2028 | 2029 | 2030 | 2031 | 2032 | 2033 | 2034 | 2035 | 2036 | 2037 | 2038 | 2039 | 2040 | 2041 | 2042 | 2043 | 2044 | 2045 | 2046 | 2047 | 2048 | 2049 | 2050
hard coal | 0.53254 | 0.53254 | 0.53254 | 0.53254 | 0.53254 | 0.53254 | 0.53254 | 0.53254 | 0.53254 | 0.53254 | 0.53254 | 0.53254 | 0.53254 | 0.53254 | 0.53254 | 0.53254 | 0.53254 | 0.53254 | 0.53254 | 0.53254 | 0.53254 | 0.53254 | 0.53254 | 0.53254 | 0.53254 | 0.53254 | 0.53254 | 0.53254 | 0.53254 | 0.53254 | 0.53254 | 0.53254 | 0.53254 | 0.53254 | 0.53254
natural gas nonpeaker | 0.5918 | 0.5918 | 0.5918 | 0.5918 | 0.5918 | 0.5918 | 0.5918 | 0.5918 | 0.5918 | 0.5918 | 0.5918 | 0.5918 | 0.5918 | 0.5918 | 0.5918 | 0.5918 | 0.5918 | 0.5918 | 0.5918 | 0.5918 | 0.5918 | 0.5918 | 0.5918 | 0.5918 | 0.5918 | 0.5918 | 0.5918 | 0.5918 | 0.5918 | 0.5918 | 0.5918 | 0.5918 | 0.5918 | 0.5918 | 0.5918
nuclear | 0.972 | 0.972 | 0.972 | 0.972 | 0.972 | 0.972 | 0.972 | 0.972 | 0.972 | 0.972 | 0.972 | 0.972 | 0.972 | 0.972 | 0.972 | 0.972 | 0.972 | 0.972 | 0.972 | 0.972 | 0.972 | 0.972 | 0.972 | 0.972 | 0.972 | 0.972 | 0.972 | 0.972 | 0.972 | 0.972 | 0.972 | 0.972 | 0.972 | 0.972 | 0.972
hydro | 0.66463 | 0.66463 | 0.66463 | 0.66463 | 0.66463 | 0.66463 | 0.66463 | 0.66463 | 0.66463 | 0.66463 | 0.66463 | 0.66463 | 0.66463 | 0.66463 | 0.66463 | 0.66463 | 0.66463 | 0.66463 | 0.66463 | 0.66463 | 0.66463 | 0.66463 | 0.66463 | 0.66463 | 0.66463 | 0.66463 | 0.66463 | 0.66463 | 0.66463 | 0.66463 | 0.66463 | 0.66463 | 0.66463 | 0.66463 | 0.66463
onshore wind | 0.72672 | 0.72672 | 0.72672 | 0.72672 | 0.7317 | 0.73668 | 0.74166 | 0.74664 | 0.75162 | 0.75661 | 0.76159 | 0.76657 | 0.77155 | 0.77653 | 0.78151 | 0.78231 | 0.7831 | 0.7839 | 0.78469 | 0.78549 | 0.78629 | 0.78708 | 0.78788 | 0.78867 | 0.78947 | 0.79026 | 0.79106 | 0.79186 | 0.79265 | 0.79345 | 0.79424 | 0.79504 | 0.79584 | 0.79663 | 0.79743
solar PV | 0.2568 | 0.2568 | 0.2568 | 0.2568 | 0.25839 | 0.25998 | 0.26157 | 0.26316 | 0.26476 | 0.26635 | 0.26794 | 0.26953 | 0.27112 | 0.27271 | 0.2743 | 0.27546 | 0.27662 | 0.27779 | 0.27895 | 0.28011 | 0.28127 | 0.28243 | 0.28359 | 0.28476 | 0.28592 | 0.28708 | 0.28824 | 0.2894 | 0.29056 | 0.29172 | 0.29289 | 0.29405 | 0.29521 | 0.29637 | 0.29753
solar thermal | 0.612 | 0.612 | 0.612 | 0.612 | 0.612 | 0.612 | 0.612 | 0.612 | 0.612 | 0.612 | 0.612 | 0.612 | 0.612 | 0.612 | 0.612 | 0.612 | 0.612 | 0.612 | 0.612 | 0.612 | 0.612 | 0.612 | 0.612 | 0.612 | 0.612 | 0.612 | 0.612 | 0.612 | 0.612 | 0.612 | 0.612 | 0.612 | 0.612 | 0.612 | 0.612
biomass | 0.064042 | 0.064042 | 0.064042 | 0.064042 | 0.064042 | 0.064042 | 0.064042 | 0.064042 | 0.064042 | 0.064042 | 0.064042 | 0.064042 | 0.064042 | 0.064042 | 0.064042 | 0.064042 | 0.064042 | 0.064042 | 0.064042 | 0.064042 | 0.064042 | 0.064042 | 0.064042 | 0.064042 | 0.064042 | 0.064042 | 0.064042 | 0.064042 | 0.064042 | 0.064042 | 0.064042 | 0.064042 | 0.064042 | 0.064042 | 0.064042
geothermal | 0.32284 | 0.32284 | 0.32284 | 0.32284 | 0.32284 | 0.32284 | 0.32284 | 0.32284 | 0.32284 | 0.32284 | 0.32284 | 0.32284 | 0.32284 | 0.32284 | 0.32284 | 0.32284 | 0.32284 | 0.32284 | 0.32284 | 0.32284 | 0.32284 | 0.32284 | 0.32284 | 0.32284 | 0.32284 | 0.32284 | 0.32284 | 0.32284 | 0.32284 | 0.32284 | 0.32284 | 0.32284 | 0.32284 | 0.32284 | 0.32284
petroleum | 0.001782 | 0.001782 | 0.001782 | 0.001782 | 0.001782 | 0.001782 | 0.001782 | 0.001782 | 0.001782 | 0.001782 | 0.001782 | 0.001782 | 0.001782 | 0.001782 | 0.001782 | 0.001782 | 0.001782 | 0.001782 | 0.001782 | 0.001782 | 0.001782 | 0.001782 | 0.001782 | 0.001782 | 0.001782 | 0.001782 | 0.001782 | 0.001782 | 0.001782 | 0.001782 | 0.001782 | 0.001782 | 0.001782 | 0.001782 | 0.001782
natural gas peaker | 0.013629 | 0.013629 | 0.013629 | 0.013629 | 0.013629 | 0.013629 | 0.013629 | 0.013629 | 0.013629 | 0.013629 | 0.013629 | 0.013629 | 0.013629 | 0.013629 | 0.013629 | 0.013629 | 0.013629 | 0.013629 | 0.013629 | 0.013629 | 0.013629 | 0.013629 | 0.013629 | 0.013629 | 0.013629 | 0.013629 | 0.013629 | 0.013629 | 0.013629 | 0.013629 | 0.013629 | 0.013629 | 0.013629 | 0.013629 | 0.013629
lignite | 0.064042 | 0.064042 | 0.064042 | 0.064042 | 0.064042 | 0.064042 | 0.064042 | 0.064042 | 0.064042 | 0.064042 | 0.064042 | 0.064042 | 0.064042 | 0.064042 | 0.064042 | 0.064042 | 0.064042 | 0.064042 | 0.064042 | 0.064042 | 0.064042 | 0.064042 | 0.064042 | 0.064042 | 0.064042 | 0.064042 | 0.064042 | 0.064042 | 0.064042 | 0.064042 | 0.064042 | 0.064042 | 0.064042 | 0.064042 | 0.064042
offshore wind | 0.48069 | 0.48069 | 0.48069 | 0.4877 | 0.49179 | 0.4947 | 0.49696 | 0.4988 | 0.50036 | 0.50171 | 0.5029 | 0.50396 | 0.50493 | 0.50581 | 0.50662 | 0.50736 | 0.50806 | 0.50871 | 0.50933 | 0.5099 | 0.51045 | 0.51097 | 0.51146 | 0.51193 | 0.51238 | 0.51281 | 0.51323 | 0.51362 | 0.514 | 0.51437 | 0.51473 | 0.51507 | 0.5154 | 0.51572 | 0.51603
crude oil | 0.001782 | 0.001782 | 0.001782 | 0.001782 | 0.001782 | 0.001782 | 0.001782 | 0.001782 | 0.001782 | 0.001782 | 0.001782 | 0.001782 | 0.001782 | 0.001782 | 0.001782 | 0.001782 | 0.001782 | 0.001782 | 0.001782 | 0.001782 | 0.001782 | 0.001782 | 0.001782 | 0.001782 | 0.001782 | 0.001782 | 0.001782 | 0.001782 | 0.001782 | 0.001782 | 0.001782 | 0.001782 | 0.001782 | 0.001782 | 0.001782
heavy or residual fuel oil | 0.001782 | 0.001782 | 0.001782 | 0.001782 | 0.001782 | 0.001782 | 0.001782 | 0.001782 | 0.001782 | 0.001782 | 0.001782 | 0.001782 | 0.001782 | 0.001782 | 0.001782 | 0.001782 | 0.001782 | 0.001782 | 0.001782 | 0.001782 | 0.001782 | 0.001782 | 0.001782 | 0.001782 | 0.001782 | 0.001782 | 0.001782 | 0.001782 | 0.001782 | 0.001782 | 0.001782 | 0.001782 | 0.001782 | 0.001782 | 0.001782
municipal solid waste | 0.28389 | 0.28389 | 0.28389 | 0.28389 | 0.28389 | 0.28389 | 0.28389 | 0.28389 | 0.28389 | 0.28389 | 0.28389 | 0.28389 | 0.28389 | 0.28389 | 0.28389 | 0.28389 | 0.28389 | 0.28389 | 0.28389 | 0.28389 | 0.28389 | 0.28389 | 0.28389 | 0.28389 | 0.28389 | 0.28389 | 0.28389 | 0.28389 | 0.28389 | 0.28389 | 0.28389 | 0.28389 | 0.28389 | 0.28389 | 0.28389