## About
BHNVFEAL BAU Historical New Vehicle Fuel Economy After Lifetime
Sources: | For sources and calculations, see the variable SYFAFE
Notes
This variable only uses input data from other variables in this model, as noted above.
There are no data sources unique to this variable.
More than one vehicle lifetime into
the model run, the model will have switched
over to using data from retiring vehicles that were added during the
model run itself and no longer needs to reference the historical input data
in this variable.

## SYFAFE
Texas SYFAFE (see trans/SYFAFE)
Fuel Economy (passenger*miles/BTU) | battery electric vehicle | natural gas vehicle | gasoline vehicle | diesel vehicle | plugin hybrid vehicle | LPG vehicle | hydrogen vehicle
LDVs | 0.001208 | 0.000332 | 0.000261 | 0.000288 | 0.000827 | 0.000315 | 0.000783
HDVs | 0.0021784 | 0.0043301 | 0.00015512 | 0.00095262 | 0 | 0 | 0.0028578
aircraft | 0.0014975 | 0.000466 | 0.000466 | 0.000466 | 0 | 0 | 0.001398
rail | 0.0012523 | 0.00043095 | 0.00043095 | 0.00043095 | 0 | 0 | 0.0012929
ships | 9.9423e-05 | 3.0939e-05 | 3.0939e-05 | 3.0939e-05 | 0 | 0 | 9.2818e-05
motorbikes | 0.0051457 | 0.001616 | 0.001616 | 0.001616 | 0.0035573 | 0.0012524 | 0.004848
Fuel Economy (freight ton*miles/BTU) | battery electric vehicle | natural gas vehicle | gasoline vehicle | diesel vehicle | plugin hybrid vehicle | LPG vehicle | hydrogen vehicle
LDVs | 0 | 0 | 0 | 0 | 0 | 0 | 0
HDVs | 0.002197 | 0.000917 | 0.000885 | 0.000719 | 0 | 0.000826 | 0.002157
aircraft | 0 | 0 | 0 | 0 | 0 | 0 | 0
rail | 0.0050768 | 0.0015798 | 0.0015798 | 0.0015798 | 0 | 0 | 0.0047395
ships | 0.03144 | 0.0097838 | 0.0097838 | 0.0097838 | 0 | 0 | 0.029351
motorbikes | 0 | 0 | 0 | 0 | 0 | 0 | 0
SYFAFE Transposed
Fuel Economy (passenger*miles/BTU) | LDVs | HDVs | aircraft | rail | ships | motorbikes
battery electric vehicle | 0.001208 | 0.0021784 | 0.0014975 | 0.0012523 | 9.9423e-05 | 0.0051457
natural gas vehicle | 0.000332 | 0.0043301 | 0.000466 | 0.00043095 | 3.0939e-05 | 0.001616
gasoline vehicle | 0.000261 | 0.00015512 | 0.000466 | 0.00043095 | 3.0939e-05 | 0.001616
diesel vehicle | 0.000288 | 0.00095262 | 0.000466 | 0.00043095 | 3.0939e-05 | 0.001616
plugin hybrid vehicle | 0.000827 | 0 | 0 | 0 | 0 | 0.0035573
LPG vehicle | 0.000315 | 0 | 0 | 0 | 0 | 0.0012524
hydrogen vehicle | 0.000783 | 0.0028578 | 0.001398 | 0.0012929 | 9.2818e-05 | 0.004848
Fuel Economy (freight ton*miles/BTU) | LDVs | HDVs | aircraft | rail | ships | motorbikes
battery electric vehicle | 0 | 0.002197 | 0 | 0.0050768 | 0.03144 | 0
natural gas vehicle | 0 | 0.000917 | 0 | 0.0015798 | 0.0097838 | 0
gasoline vehicle | 0 | 0.000885 | 0 | 0.0015798 | 0.0097838 | 0
diesel vehicle | 0 | 0.000719 | 0 | 0.0015798 | 0.0097838 | 0
plugin hybrid vehicle | 0 | 0 | 0 | 0 | 0 | 0
LPG vehicle | 0 | 0.000826 | 0 | 0 | 0 | 0
hydrogen vehicle | 0 | 0.002157 | 0 | 0.0047395 | 0.029351 | 0

## BHNVFEAL-LDVs-psgr
Fuel Economy ((thing*miles)/BTU) | 2018 | 2019 | 2020 | 2021 | 2022 | 2023 | 2024 | 2025 | 2026 | 2027 | 2028 | 2029 | 2030 | 2031 | 2032 | 2033 | 2034 | 2035 | 2036 | 2037 | 2038 | 2039 | 2040 | 2041 | 2042 | 2043 | 2044 | 2045 | 2046 | 2047 | 2048 | 2049 | 2050
battery electric vehicle | 0.001208 | 0.001208 | 0.001208 | 0.001208 | 0.001208 | 0.001208 | 0.001208 | 0.001208 | 0.001208 | 0.001208 | 0.001208 | 0.001208 | 0.001208 | 0.001208 | 0.001208 | 0.001208 | 0.001208 | 0.001208 | 0.001208 | 0.001208 | 0.001208 | 0.001208 | 0.001208 | 0.001208 | 0.001208 | 0.001208 | 0.001208 | 0.001208 | 0.001208 | 0.001208 | 0.001208 | 0.001208 | 0.001208
natural gas vehicle | 0.000332 | 0.000332 | 0.000332 | 0.000332 | 0.000332 | 0.000332 | 0.000332 | 0.000332 | 0.000332 | 0.000332 | 0.000332 | 0.000332 | 0.000332 | 0.000332 | 0.000332 | 0.000332 | 0.000332 | 0.000332 | 0.000332 | 0.000332 | 0.000332 | 0.000332 | 0.000332 | 0.000332 | 0.000332 | 0.000332 | 0.000332 | 0.000332 | 0.000332 | 0.000332 | 0.000332 | 0.000332 | 0.000332
gasoline vehicle | 0.000261 | 0.000261 | 0.000261 | 0.000261 | 0.000261 | 0.000261 | 0.000261 | 0.000261 | 0.000261 | 0.000261 | 0.000261 | 0.000261 | 0.000261 | 0.000261 | 0.000261 | 0.000261 | 0.000261 | 0.000261 | 0.000261 | 0.000261 | 0.000261 | 0.000261 | 0.000261 | 0.000261 | 0.000261 | 0.000261 | 0.000261 | 0.000261 | 0.000261 | 0.000261 | 0.000261 | 0.000261 | 0.000261
diesel vehicle | 0.000288 | 0.000288 | 0.000288 | 0.000288 | 0.000288 | 0.000288 | 0.000288 | 0.000288 | 0.000288 | 0.000288 | 0.000288 | 0.000288 | 0.000288 | 0.000288 | 0.000288 | 0.000288 | 0.000288 | 0.000288 | 0.000288 | 0.000288 | 0.000288 | 0.000288 | 0.000288 | 0.000288 | 0.000288 | 0.000288 | 0.000288 | 0.000288 | 0.000288 | 0.000288 | 0.000288 | 0.000288 | 0.000288
plugin hybrid vehicle | 0.000827 | 0.000827 | 0.000827 | 0.000827 | 0.000827 | 0.000827 | 0.000827 | 0.000827 | 0.000827 | 0.000827 | 0.000827 | 0.000827 | 0.000827 | 0.000827 | 0.000827 | 0.000827 | 0.000827 | 0.000827 | 0.000827 | 0.000827 | 0.000827 | 0.000827 | 0.000827 | 0.000827 | 0.000827 | 0.000827 | 0.000827 | 0.000827 | 0.000827 | 0.000827 | 0.000827 | 0.000827 | 0.000827
LPG vehicle | 0.000315 | 0.000315 | 0.000315 | 0.000315 | 0.000315 | 0.000315 | 0.000315 | 0.000315 | 0.000315 | 0.000315 | 0.000315 | 0.000315 | 0.000315 | 0.000315 | 0.000315 | 0.000315 | 0.000315 | 0.000315 | 0.000315 | 0.000315 | 0.000315 | 0.000315 | 0.000315 | 0.000315 | 0.000315 | 0.000315 | 0.000315 | 0.000315 | 0.000315 | 0.000315 | 0.000315 | 0.000315 | 0.000315
hydrogen vehicle | 0.000783 | 0.000783 | 0.000783 | 0.000783 | 0.000783 | 0.000783 | 0.000783 | 0.000783 | 0.000783 | 0.000783 | 0.000783 | 0.000783 | 0.000783 | 0.000783 | 0.000783 | 0.000783 | 0.000783 | 0.000783 | 0.000783 | 0.000783 | 0.000783 | 0.000783 | 0.000783 | 0.000783 | 0.000783 | 0.000783 | 0.000783 | 0.000783 | 0.000783 | 0.000783 | 0.000783 | 0.000783 | 0.000783

## BHNVFEAL-LDVs-frgt
Fuel Economy ((thing*miles)/BTU) | 2018 | 2019 | 2020 | 2021 | 2022 | 2023 | 2024 | 2025 | 2026 | 2027 | 2028 | 2029 | 2030 | 2031 | 2032 | 2033 | 2034 | 2035 | 2036 | 2037 | 2038 | 2039 | 2040 | 2041 | 2042 | 2043 | 2044 | 2045 | 2046 | 2047 | 2048 | 2049 | 2050
battery electric vehicle | 0 | 0 | 0 | 0 | 0 | 0 | 0 | 0 | 0 | 0 | 0 | 0 | 0 | 0 | 0 | 0 | 0 | 0 | 0 | 0 | 0 | 0 | 0 | 0 | 0 | 0 | 0 | 0 | 0 | 0 | 0 | 0 | 0
natural gas vehicle | 0 | 0 | 0 | 0 | 0 | 0 | 0 | 0 | 0 | 0 | 0 | 0 | 0 | 0 | 0 | 0 | 0 | 0 | 0 | 0 | 0 | 0 | 0 | 0 | 0 | 0 | 0 | 0 | 0 | 0 | 0 | 0 | 0
gasoline vehicle | 0 | 0 | 0 | 0 | 0 | 0 | 0 | 0 | 0 | 0 | 0 | 0 | 0 | 0 | 0 | 0 | 0 | 0 | 0 | 0 | 0 | 0 | 0 | 0 | 0 | 0 | 0 | 0 | 0 | 0 | 0 | 0 | 0
diesel vehicle | 0 | 0 | 0 | 0 | 0 | 0 | 0 | 0 | 0 | 0 | 0 | 0 | 0 | 0 | 0 | 0 | 0 | 0 | 0 | 0 | 0 | 0 | 0 | 0 | 0 | 0 | 0 | 0 | 0 | 0 | 0 | 0 | 0
plugin hybrid vehicle | 0 | 0 | 0 | 0 | 0 | 0 | 0 | 0 | 0 | 0 | 0 | 0 | 0 | 0 | 0 | 0 | 0 | 0 | 0 | 0 | 0 | 0 | 0 | 0 | 0 | 0 | 0 | 0 | 0 | 0 | 0 | 0 | 0
LPG vehicle | 0 | 0 | 0 | 0 | 0 | 0 | 0 | 0 | 0 | 0 | 0 | 0 | 0 | 0 | 0 | 0 | 0 | 0 | 0 | 0 | 0 | 0 | 0 | 0 | 0 | 0 | 0 | 0 | 0 | 0 | 0 | 0 | 0
hydrogen vehicle | 0 | 0 | 0 | 0 | 0 | 0 | 0 | 0 | 0 | 0 | 0 | 0 | 0 | 0 | 0 | 0 | 0 | 0 | 0 | 0 | 0 | 0 | 0 | 0 | 0 | 0 | 0 | 0 | 0 | 0 | 0 | 0 | 0

## BHNVFEAL-HDVs-psgr
Fuel Economy ((thing*miles)/BTU) | 2018 | 2019 | 2020 | 2021 | 2022 | 2023 | 2024 | 2025 | 2026 | 2027 | 2028 | 2029 | 2030 | 2031 | 2032 | 2033 | 2034 | 2035 | 2036 | 2037 | 2038 | 2039 | 2040 | 2041 | 2042 | 2043 | 2044 | 2045 | 2046 | 2047 | 2048 | 2049 | 2050
battery electric vehicle | 0.0021784 | 0.0021784 | 0.0021784 | 0.0021784 | 0.0021784 | 0.0021784 | 0.0021784 | 0.0021784 | 0.0021784 | 0.0021784 | 0.0021784 | 0.0021784 | 0.0021784 | 0.0021784 | 0.0021784 | 0.0021784 | 0.0021784 | 0.0021784 | 0.0021784 | 0.0021784 | 0.0021784 | 0.0021784 | 0.0021784 | 0.0021784 | 0.0021784 | 0.0021784 | 0.0021784 | 0.0021784 | 0.0021784 | 0.0021784 | 0.0021784 | 0.0021784 | 0.0021784
natural gas vehicle | 0.0043301 | 0.0043301 | 0.0043301 | 0.0043301 | 0.0043301 | 0.0043301 | 0.0043301 | 0.0043301 | 0.0043301 | 0.0043301 | 0.0043301 | 0.0043301 | 0.0043301 | 0.0043301 | 0.0043301 | 0.0043301 | 0.0043301 | 0.0043301 | 0.0043301 | 0.0043301 | 0.0043301 | 0.0043301 | 0.0043301 | 0.0043301 | 0.0043301 | 0.0043301 | 0.0043301 | 0.0043301 | 0.0043301 | 0.0043301 | 0.0043301 | 0.0043301 | 0.0043301
gasoline vehicle | 0.00015512 | 0.00015512 | 0.00015512 | 0.00015512 | 0.00015512 | 0.00015512 | 0.00015512 | 0.00015512 | 0.00015512 | 0.00015512 | 0.00015512 | 0.00015512 | 0.00015512 | 0.00015512 | 0.00015512 | 0.00015512 | 0.00015512 | 0.00015512 | 0.00015512 | 0.00015512 | 0.00015512 | 0.00015512 | 0.00015512 | 0.00015512 | 0.00015512 | 0.00015512 | 0.00015512 | 0.00015512 | 0.00015512 | 0.00015512 | 0.00015512 | 0.00015512 | 0.00015512
diesel vehicle | 0.00095262 | 0.00095262 | 0.00095262 | 0.00095262 | 0.00095262 | 0.00095262 | 0.00095262 | 0.00095262 | 0.00095262 | 0.00095262 | 0.00095262 | 0.00095262 | 0.00095262 | 0.00095262 | 0.00095262 | 0.00095262 | 0.00095262 | 0.00095262 | 0.00095262 | 0.00095262 | 0.00095262 | 0.00095262 | 0.00095262 | 0.00095262 | 0.00095262 | 0.00095262 | 0.00095262 | 0.00095262 | 0.00095262 | 0.00095262 | 0.00095262 | 0.00095262 | 0.00095262
plugin hybrid vehicle | 0 | 0 | 0 | 0 | 0 | 0 | 0 | 0 | 0 | 0 | 0 | 0 | 0 | 0 | 0 | 0 | 0 | 0 | 0 | 0 | 0 | 0 | 0 | 0 | 0 | 0 | 0 | 0 | 0 | 0 | 0 | 0 | 0
LPG vehicle | 0 | 0 | 0 | 0 | 0 | 0 | 0 | 0 | 0 | 0 | 0 | 0 | 0 | 0 | 0 | 0 | 0 | 0 | 0 | 0 | 0 | 0 | 0 | 0 | 0 | 0 | 0 | 0 | 0 | 0 | 0 | 0 | 0
hydrogen vehicle | 0.0028578 | 0.0028578 | 0.0028578 | 0.0028578 | 0.0028578 | 0.0028578 | 0.0028578 | 0.0028578 | 0.0028578 | 0.0028578 | 0.0028578 | 0.0028578 | 0.0028578 | 0.0028578 | 0.0028578 | 0.0028578 | 0.0028578 | 0.0028578 | 0.0028578 | 0.0028578 | 0.0028578 | 0.0028578 | 0.0028578 | 0.0028578 | 0.0028578 | 0.0028578 | 0.0028578 | 0.0028578 | 0.0028578 | 0.0028578 | 0.0028578 | 0.0028578 | 0.0028578

## BHNVFEAL-HDVs-frgt
Fuel Economy ((thing*miles)/BTU) | 2018 | 2019 | 2020 | 2021 | 2022 | 2023 | 2024 | 2025 | 2026 | 2027 | 2028 | 2029 | 2030 | 2031 | 2032 | 2033 | 2034 | 2035 | 2036 | 2037 | 2038 | 2039 | 2040 | 2041 | 2042 | 2043 | 2044 | 2045 | 2046 | 2047 | 2048 | 2049 | 2050
battery electric vehicle | 0.002197 | 0.002197 | 0.002197 | 0.002197 | 0.002197 | 0.002197 | 0.002197 | 0.002197 | 0.002197 | 0.002197 | 0.002197 | 0.002197 | 0.002197 | 0.002197 | 0.002197 | 0.002197 | 0.002197 | 0.002197 | 0.002197 | 0.002197 | 0.002197 | 0.002197 | 0.002197 | 0.002197 | 0.002197 | 0.002197 | 0.002197 | 0.002197 | 0.002197 | 0.002197 | 0.002197 | 0.002197 | 0.002197
natural gas vehicle | 0.000917 | 0.000917 | 0.000917 | 0.000917 | 0.000917 | 0.000917 | 0.000917 | 0.000917 | 0.000917 | 0.000917 | 0.000917 | 0.000917 | 0.000917 | 0.000917 | 0.000917 | 0.000917 | 0.000917 | 0.000917 | 0.000917 | 0.000917 | 0.000917 | 0.000917 | 0.000917 | 0.000917 | 0.000917 | 0.000917 | 0.000917 | 0.000917 | 0.000917 | 0.000917 | 0.000917 | 0.000917 | 0.000917
gasoline vehicle | 0.000885 | 0.000885 | 0.000885 | 0.000885 | 0.000885 | 0.000885 | 0.000885 | 0.000885 | 0.000885 | 0.000885 | 0.000885 | 0.000885 | 0.000885 | 0.000885 | 0.000885 | 0.000885 | 0.000885 | 0.000885 | 0.000885 | 0.000885 | 0.000885 | 0.000885 | 0.000885 | 0.000885 | 0.000885 | 0.000885 | 0.000885 | 0.000885 | 0.000885 | 0.000885 | 0.000885 | 0.000885 | 0.000885
diesel vehicle | 0.000719 | 0.000719 | 0.000719 | 0.000719 | 0.000719 | 0.000719 | 0.000719 | 0.000719 | 0.000719 | 0.000719 | 0.000719 | 0.000719 | 0.000719 | 0.000719 | 0.000719 | 0.000719 | 0.000719 | 0.000719 | 0.000719 | 0.000719 | 0.000719 | 0.000719 | 0.000719 | 0.000719 | 0.000719 | 0.000719 | 0.000719 | 0.000719 | 0.000719 | 0.000719 | 0.000719 | 0.000719 | 0.000719
plugin hybrid vehicle | 0 | 0 | 0 | 0 | 0 | 0 | 0 | 0 | 0 | 0 | 0 | 0 | 0 | 0 | 0 | 0 | 0 | 0 | 0 | 0 | 0 | 0 | 0 | 0 | 0 | 0 | 0 | 0 | 0 | 0 | 0 | 0 | 0
LPG vehicle | 0.000826 | 0.000826 | 0.000826 | 0.000826 | 0.000826 | 0.000826 | 0.000826 | 0.000826 | 0.000826 | 0.000826 | 0.000826 | 0.000826 | 0.000826 | 0.000826 | 0.000826 | 0.000826 | 0.000826 | 0.000826 | 0.000826 | 0.000826 | 0.000826 | 0.000826 | 0.000826 | 0.000826 | 0.000826 | 0.000826 | 0.000826 | 0.000826 | 0.000826 | 0.000826 | 0.000826 | 0.000826 | 0.000826
hydrogen vehicle | 0.002157 | 0.002157 | 0.002157 | 0.002157 | 0.002157 | 0.002157 | 0.002157 | 0.002157 | 0.002157 | 0.002157 | 0.002157 | 0.002157 | 0.002157 | 0.002157 | 0.002157 | 0.002157 | 0.002157 | 0.002157 | 0.002157 | 0.002157 | 0.002157 | 0.002157 | 0.002157 | 0.002157 | 0.002157 | 0.002157 | 0.002157 | 0.002157 | 0.002157 | 0.002157 | 0.002157 | 0.002157 | 0.002157

## BHNVFEAL-aircraft-psgr
Fuel Economy ((thing*miles)/BTU) | 2018 | 2019 | 2020 | 2021 | 2022 | 2023 | 2024 | 2025 | 2026 | 2027 | 2028 | 2029 | 2030 | 2031 | 2032 | 2033 | 2034 | 2035 | 2036 | 2037 | 2038 | 2039 | 2040 | 2041 | 2042 | 2043 | 2044 | 2045 | 2046 | 2047 | 2048 | 2049 | 2050
battery electric vehicle | 0.0014975 | 0.0014975 | 0.0014975 | 0.0014975 | 0.0014975 | 0.0014975 | 0.0014975 | 0.0014975 | 0.0014975 | 0.0014975 | 0.0014975 | 0.0014975 | 0.0014975 | 0.0014975 | 0.0014975 | 0.0014975 | 0.0014975 | 0.0014975 | 0.0014975 | 0.0014975 | 0.0014975 | 0.0014975 | 0.0014975 | 0.0014975 | 0.0014975 | 0.0014975 | 0.0014975 | 0.0014975 | 0.0014975 | 0.0014975 | 0.0014975 | 0.0014975 | 0.0014975
natural gas vehicle | 0.000466 | 0.000466 | 0.000466 | 0.000466 | 0.000466 | 0.000466 | 0.000466 | 0.000466 | 0.000466 | 0.000466 | 0.000466 | 0.000466 | 0.000466 | 0.000466 | 0.000466 | 0.000466 | 0.000466 | 0.000466 | 0.000466 | 0.000466 | 0.000466 | 0.000466 | 0.000466 | 0.000466 | 0.000466 | 0.000466 | 0.000466 | 0.000466 | 0.000466 | 0.000466 | 0.000466 | 0.000466 | 0.000466
gasoline vehicle | 0.000466 | 0.000466 | 0.000466 | 0.000466 | 0.000466 | 0.000466 | 0.000466 | 0.000466 | 0.000466 | 0.000466 | 0.000466 | 0.000466 | 0.000466 | 0.000466 | 0.000466 | 0.000466 | 0.000466 | 0.000466 | 0.000466 | 0.000466 | 0.000466 | 0.000466 | 0.000466 | 0.000466 | 0.000466 | 0.000466 | 0.000466 | 0.000466 | 0.000466 | 0.000466 | 0.000466 | 0.000466 | 0.000466
diesel vehicle | 0.000466 | 0.000466 | 0.000466 | 0.000466 | 0.000466 | 0.000466 | 0.000466 | 0.000466 | 0.000466 | 0.000466 | 0.000466 | 0.000466 | 0.000466 | 0.000466 | 0.000466 | 0.000466 | 0.000466 | 0.000466 | 0.000466 | 0.000466 | 0.000466 | 0.000466 | 0.000466 | 0.000466 | 0.000466 | 0.000466 | 0.000466 | 0.000466 | 0.000466 | 0.000466 | 0.000466 | 0.000466 | 0.000466
plugin hybrid vehicle | 0 | 0 | 0 | 0 | 0 | 0 | 0 | 0 | 0 | 0 | 0 | 0 | 0 | 0 | 0 | 0 | 0 | 0 | 0 | 0 | 0 | 0 | 0 | 0 | 0 | 0 | 0 | 0 | 0 | 0 | 0 | 0 | 0
LPG vehicle | 0 | 0 | 0 | 0 | 0 | 0 | 0 | 0 | 0 | 0 | 0 | 0 | 0 | 0 | 0 | 0 | 0 | 0 | 0 | 0 | 0 | 0 | 0 | 0 | 0 | 0 | 0 | 0 | 0 | 0 | 0 | 0 | 0
hydrogen vehicle | 0.001398 | 0.001398 | 0.001398 | 0.001398 | 0.001398 | 0.001398 | 0.001398 | 0.001398 | 0.001398 | 0.001398 | 0.001398 | 0.001398 | 0.001398 | 0.001398 | 0.001398 | 0.001398 | 0.001398 | 0.001398 | 0.001398 | 0.001398 | 0.001398 | 0.001398 | 0.001398 | 0.001398 | 0.001398 | 0.001398 | 0.001398 | 0.001398 | 0.001398 | 0.001398 | 0.001398 | 0.001398 | 0.001398

## BHNVFEAL-aircraft-frgt
Fuel Economy ((thing*miles)/BTU) | 2018 | 2019 | 2020 | 2021 | 2022 | 2023 | 2024 | 2025 | 2026 | 2027 | 2028 | 2029 | 2030 | 2031 | 2032 | 2033 | 2034 | 2035 | 2036 | 2037 | 2038 | 2039 | 2040 | 2041 | 2042 | 2043 | 2044 | 2045 | 2046 | 2047 | 2048 | 2049 | 2050
battery electric vehicle | 0 | 0 | 0 | 0 | 0 | 0 | 0 | 0 | 0 | 0 | 0 | 0 | 0 | 0 | 0 | 0 | 0 | 0 | 0 | 0 | 0 | 0 | 0 | 0 | 0 | 0 | 0 | 0 | 0 | 0 | 0 | 0 | 0
natural gas vehicle | 0 | 0 | 0 | 0 | 0 | 0 | 0 | 0 | 0 | 0 | 0 | 0 | 0 | 0 | 0 | 0 | 0 | 0 | 0 | 0 | 0 | 0 | 0 | 0 | 0 | 0 | 0 | 0 | 0 | 0 | 0 | 0 | 0
gasoline vehicle | 0 | 0 | 0 | 0 | 0 | 0 | 0 | 0 | 0 | 0 | 0 | 0 | 0 | 0 | 0 | 0 | 0 | 0 | 0 | 0 | 0 | 0 | 0 | 0 | 0 | 0 | 0 | 0 | 0 | 0 | 0 | 0 | 0
diesel vehicle | 0 | 0 | 0 | 0 | 0 | 0 | 0 | 0 | 0 | 0 | 0 | 0 | 0 | 0 | 0 | 0 | 0 | 0 | 0 | 0 | 0 | 0 | 0 | 0 | 0 | 0 | 0 | 0 | 0 | 0 | 0 | 0 | 0
plugin hybrid vehicle | 0 | 0 | 0 | 0 | 0 | 0 | 0 | 0 | 0 | 0 | 0 | 0 | 0 | 0 | 0 | 0 | 0 | 0 | 0 | 0 | 0 | 0 | 0 | 0 | 0 | 0 | 0 | 0 | 0 | 0 | 0 | 0 | 0
LPG vehicle | 0 | 0 | 0 | 0 | 0 | 0 | 0 | 0 | 0 | 0 | 0 | 0 | 0 | 0 | 0 | 0 | 0 | 0 | 0 | 0 | 0 | 0 | 0 | 0 | 0 | 0 | 0 | 0 | 0 | 0 | 0 | 0 | 0
hydrogen vehicle | 0 | 0 | 0 | 0 | 0 | 0 | 0 | 0 | 0 | 0 | 0 | 0 | 0 | 0 | 0 | 0 | 0 | 0 | 0 | 0 | 0 | 0 | 0 | 0 | 0 | 0 | 0 | 0 | 0 | 0 | 0 | 0 | 0

## BHNVFEAL-rail-psgr
Fuel Economy ((thing*miles)/BTU) | 2018 | 2019 | 2020 | 2021 | 2022 | 2023 | 2024 | 2025 | 2026 | 2027 | 2028 | 2029 | 2030 | 2031 | 2032 | 2033 | 2034 | 2035 | 2036 | 2037 | 2038 | 2039 | 2040 | 2041 | 2042 | 2043 | 2044 | 2045 | 2046 | 2047 | 2048 | 2049 | 2050
battery electric vehicle | 0.0012523 | 0.0012523 | 0.0012523 | 0.0012523 | 0.0012523 | 0.0012523 | 0.0012523 | 0.0012523 | 0.0012523 | 0.0012523 | 0.0012523 | 0.0012523 | 0.0012523 | 0.0012523 | 0.0012523 | 0.0012523 | 0.0012523 | 0.0012523 | 0.0012523 | 0.0012523 | 0.0012523 | 0.0012523 | 0.0012523 | 0.0012523 | 0.0012523 | 0.0012523 | 0.0012523 | 0.0012523 | 0.0012523 | 0.0012523 | 0.0012523 | 0.0012523 | 0.0012523
natural gas vehicle | 0.00043095 | 0.00043095 | 0.00043095 | 0.00043095 | 0.00043095 | 0.00043095 | 0.00043095 | 0.00043095 | 0.00043095 | 0.00043095 | 0.00043095 | 0.00043095 | 0.00043095 | 0.00043095 | 0.00043095 | 0.00043095 | 0.00043095 | 0.00043095 | 0.00043095 | 0.00043095 | 0.00043095 | 0.00043095 | 0.00043095 | 0.00043095 | 0.00043095 | 0.00043095 | 0.00043095 | 0.00043095 | 0.00043095 | 0.00043095 | 0.00043095 | 0.00043095 | 0.00043095
gasoline vehicle | 0.00043095 | 0.00043095 | 0.00043095 | 0.00043095 | 0.00043095 | 0.00043095 | 0.00043095 | 0.00043095 | 0.00043095 | 0.00043095 | 0.00043095 | 0.00043095 | 0.00043095 | 0.00043095 | 0.00043095 | 0.00043095 | 0.00043095 | 0.00043095 | 0.00043095 | 0.00043095 | 0.00043095 | 0.00043095 | 0.00043095 | 0.00043095 | 0.00043095 | 0.00043095 | 0.00043095 | 0.00043095 | 0.00043095 | 0.00043095 | 0.00043095 | 0.00043095 | 0.00043095
diesel vehicle | 0.00043095 | 0.00043095 | 0.00043095 | 0.00043095 | 0.00043095 | 0.00043095 | 0.00043095 | 0.00043095 | 0.00043095 | 0.00043095 | 0.00043095 | 0.00043095 | 0.00043095 | 0.00043095 | 0.00043095 | 0.00043095 | 0.00043095 | 0.00043095 | 0.00043095 | 0.00043095 | 0.00043095 | 0.00043095 | 0.00043095 | 0.00043095 | 0.00043095 | 0.00043095 | 0.00043095 | 0.00043095 | 0.00043095 | 0.00043095 | 0.00043095 | 0.00043095 | 0.00043095
plugin hybrid vehicle | 0 | 0 | 0 | 0 | 0 | 0 | 0 | 0 | 0 | 0 | 0 | 0 | 0 | 0 | 0 | 0 | 0 | 0 | 0 | 0 | 0 | 0 | 0 | 0 | 0 | 0 | 0 | 0 | 0 | 0 | 0 | 0 | 0
LPG vehicle | 0 | 0 | 0 | 0 | 0 | 0 | 0 | 0 | 0 | 0 | 0 | 0 | 0 | 0 | 0 | 0 | 0 | 0 | 0 | 0 | 0 | 0 | 0 | 0 | 0 | 0 | 0 | 0 | 0 | 0 | 0 | 0 | 0
hydrogen vehicle | 0.0012929 | 0.0012929 | 0.0012929 | 0.0012929 | 0.0012929 | 0.0012929 | 0.0012929 | 0.0012929 | 0.0012929 | 0.0012929 | 0.0012929 | 0.0012929 | 0.0012929 | 0.0012929 | 0.0012929 | 0.0012929 | 0.0012929 | 0.0012929 | 0.0012929 | 0.0012929 | 0.0012929 | 0.0012929 | 0.0012929 | 0.0012929 | 0.0012929 | 0.0012929 | 0.0012929 | 0.0012929 | 0.0012929 | 0.0012929 | 0.0012929 | 0.0012929 | 0.0012929

## BHNVFEAL-rail-frgt
Fuel Economy ((thing*miles)/BTU) | 2018 | 2019 | 2020 | 2021 | 2022 | 2023 | 2024 | 2025 | 2026 | 2027 | 2028 | 2029 | 2030 | 2031 | 2032 | 2033 | 2034 | 2035 | 2036 | 2037 | 2038 | 2039 | 2040 | 2041 | 2042 | 2043 | 2044 | 2045 | 2046 | 2047 | 2048 | 2049 | 2050
battery electric vehicle | 0.0050768 | 0.0050768 | 0.0050768 | 0.0050768 | 0.0050768 | 0.0050768 | 0.0050768 | 0.0050768 | 0.0050768 | 0.0050768 | 0.0050768 | 0.0050768 | 0.0050768 | 0.0050768 | 0.0050768 | 0.0050768 | 0.0050768 | 0.0050768 | 0.0050768 | 0.0050768 | 0.0050768 | 0.0050768 | 0.0050768 | 0.0050768 | 0.0050768 | 0.0050768 | 0.0050768 | 0.0050768 | 0.0050768 | 0.0050768 | 0.0050768 | 0.0050768 | 0.0050768
natural gas vehicle | 0.0015798 | 0.0015798 | 0.0015798 | 0.0015798 | 0.0015798 | 0.0015798 | 0.0015798 | 0.0015798 | 0.0015798 | 0.0015798 | 0.0015798 | 0.0015798 | 0.0015798 | 0.0015798 | 0.0015798 | 0.0015798 | 0.0015798 | 0.0015798 | 0.0015798 | 0.0015798 | 0.0015798 | 0.0015798 | 0.0015798 | 0.0015798 | 0.0015798 | 0.0015798 | 0.0015798 | 0.0015798 | 0.0015798 | 0.0015798 | 0.0015798 | 0.0015798 | 0.0015798
gasoline vehicle | 0.0015798 | 0.0015798 | 0.0015798 | 0.0015798 | 0.0015798 | 0.0015798 | 0.0015798 | 0.0015798 | 0.0015798 | 0.0015798 | 0.0015798 | 0.0015798 | 0.0015798 | 0.0015798 | 0.0015798 | 0.0015798 | 0.0015798 | 0.0015798 | 0.0015798 | 0.0015798 | 0.0015798 | 0.0015798 | 0.0015798 | 0.0015798 | 0.0015798 | 0.0015798 | 0.0015798 | 0.0015798 | 0.0015798 | 0.0015798 | 0.0015798 | 0.0015798 | 0.0015798
diesel vehicle | 0.0015798 | 0.0015798 | 0.0015798 | 0.0015798 | 0.0015798 | 0.0015798 | 0.0015798 | 0.0015798 | 0.0015798 | 0.0015798 | 0.0015798 | 0.0015798 | 0.0015798 | 0.0015798 | 0.0015798 | 0.0015798 | 0.0015798 | 0.0015798 | 0.0015798 | 0.0015798 | 0.0015798 | 0.0015798 | 0.0015798 | 0.0015798 | 0.0015798 | 0.0015798 | 0.0015798 | 0.0015798 | 0.0015798 | 0.0015798 | 0.0015798 | 0.0015798 | 0.0015798
plugin hybrid vehicle | 0 | 0 | 0 | 0 | 0 | 0 | 0 | 0 | 0 | 0 | 0 | 0 | 0 | 0 | 0 | 0 | 0 | 0 | 0 | 0 | 0 | 0 | 0 | 0 | 0 | 0 | 0 | 0 | 0 | 0 | 0 | 0 | 0
LPG vehicle | 0 | 0 | 0 | 0 | 0 | 0 | 0 | 0 | 0 | 0 | 0 | 0 | 0 | 0 | 0 | 0 | 0 | 0 | 0 | 0 | 0 | 0 | 0 | 0 | 0 | 0 | 0 | 0 | 0 | 0 | 0 | 0 | 0
hydrogen vehicle | 0.0047395 | 0.0047395 | 0.0047395 | 0.0047395 | 0.0047395 | 0.0047395 | 0.0047395 | 0.0047395 | 0.0047395 | 0.0047395 | 0.0047395 | 0.0047395 | 0.0047395 | 0.0047395 | 0.0047395 | 0.0047395 | 0.0047395 | 0.0047395 | 0.0047395 | 0.0047395 | 0.0047395 | 0.0047395 | 0.0047395 | 0.0047395 | 0.0047395 | 0.0047395 | 0.0047395 | 0.0047395 | 0.0047395 | 0.0047395 | 0.0047395 | 0.0047395 | 0.0047395

## BHNVFEAL-ships-psgr
Fuel Economy ((thing*miles)/BTU) | 2018 | 2019 | 2020 | 2021 | 2022 | 2023 | 2024 | 2025 | 2026 | 2027 | 2028 | 2029 | 2030 | 2031 | 2032 | 2033 | 2034 | 2035 | 2036 | 2037 | 2038 | 2039 | 2040 | 2041 | 2042 | 2043 | 2044 | 2045 | 2046 | 2047 | 2048 | 2049 | 2050
battery electric vehicle | 9.9423e-05 | 9.9423e-05 | 9.9423e-05 | 9.9423e-05 | 9.9423e-05 | 9.9423e-05 | 9.9423e-05 | 9.9423e-05 | 9.9423e-05 | 9.9423e-05 | 9.9423e-05 | 9.9423e-05 | 9.9423e-05 | 9.9423e-05 | 9.9423e-05 | 9.9423e-05 | 9.9423e-05 | 9.9423e-05 | 9.9423e-05 | 9.9423e-05 | 9.9423e-05 | 9.9423e-05 | 9.9423e-05 | 9.9423e-05 | 9.9423e-05 | 9.9423e-05 | 9.9423e-05 | 9.9423e-05 | 9.9423e-05 | 9.9423e-05 | 9.9423e-05 | 9.9423e-05 | 9.9423e-05
natural gas vehicle | 3.0939e-05 | 3.0939e-05 | 3.0939e-05 | 3.0939e-05 | 3.0939e-05 | 3.0939e-05 | 3.0939e-05 | 3.0939e-05 | 3.0939e-05 | 3.0939e-05 | 3.0939e-05 | 3.0939e-05 | 3.0939e-05 | 3.0939e-05 | 3.0939e-05 | 3.0939e-05 | 3.0939e-05 | 3.0939e-05 | 3.0939e-05 | 3.0939e-05 | 3.0939e-05 | 3.0939e-05 | 3.0939e-05 | 3.0939e-05 | 3.0939e-05 | 3.0939e-05 | 3.0939e-05 | 3.0939e-05 | 3.0939e-05 | 3.0939e-05 | 3.0939e-05 | 3.0939e-05 | 3.0939e-05
gasoline vehicle | 3.0939e-05 | 3.0939e-05 | 3.0939e-05 | 3.0939e-05 | 3.0939e-05 | 3.0939e-05 | 3.0939e-05 | 3.0939e-05 | 3.0939e-05 | 3.0939e-05 | 3.0939e-05 | 3.0939e-05 | 3.0939e-05 | 3.0939e-05 | 3.0939e-05 | 3.0939e-05 | 3.0939e-05 | 3.0939e-05 | 3.0939e-05 | 3.0939e-05 | 3.0939e-05 | 3.0939e-05 | 3.0939e-05 | 3.0939e-05 | 3.0939e-05 | 3.0939e-05 | 3.0939e-05 | 3.0939e-05 | 3.0939e-05 | 3.0939e-05 | 3.0939e-05 | 3.0939e-05 | 3.0939e-05
diesel vehicle | 3.0939e-05 | 3.0939e-05 | 3.0939e-05 | 3.0939e-05 | 3.0939e-05 | 3.0939e-05 | 3.0939e-05 | 3.0939e-05 | 3.0939e-05 | 3.0939e-05 | 3.0939e-05 | 3.0939e-05 | 3.0939e-05 | 3.0939e-05 | 3.0939e-05 | 3.0939e-05 | 3.0939e-05 | 3.0939e-05 | 3.0939e-05 | 3.0939e-05 | 3.0939e-05 | 3.0939e-05 | 3.0939e-05 | 3.0939e-05 | 3.0939e-05 | 3.0939e-05 | 3.0939e-05 | 3.0939e-05 | 3.0939e-05 | 3.0939e-05 | 3.0939e-05 | 3.0939e-05 | 3.0939e-05
plugin hybrid vehicle | 0 | 0 | 0 | 0 | 0 | 0 | 0 | 0 | 0 | 0 | 0 | 0 | 0 | 0 | 0 | 0 | 0 | 0 | 0 | 0 | 0 | 0 | 0 | 0 | 0 | 0 | 0 | 0 | 0 | 0 | 0 | 0 | 0
LPG vehicle | 0 | 0 | 0 | 0 | 0 | 0 | 0 | 0 | 0 | 0 | 0 | 0 | 0 | 0 | 0 | 0 | 0 | 0 | 0 | 0 | 0 | 0 | 0 | 0 | 0 | 0 | 0 | 0 | 0 | 0 | 0 | 0 | 0
hydrogen vehicle | 9.2818e-05 | 9.2818e-05 | 9.2818e-05 | 9.2818e-05 | 9.2818e-05 | 9.2818e-05 | 9.2818e-05 | 9.2818e-05 | 9.2818e-05 | 9.2818e-05 | 9.2818e-05 | 9.2818e-05 | 9.2818e-05 | 9.2818e-05 | 9.2818e-05 | 9.2818e-05 | 9.2818e-05 | 9.2818e-05 | 9.2818e-05 | 9.2818e-05 | 9.2818e-05 | 9.2818e-05 | 9.2818e-05 | 9.2818e-05 | 9.2818e-05 | 9.2818e-05 | 9.2818e-05 | 9.2818e-05 | 9.2818e-05 | 9.2818e-05 | 9.2818e-05 | 9.2818e-05 | 9.2818e-05

## BHNVFEAL-ships-frgt
Fuel Economy ((thing*miles)/BTU) | 2018 | 2019 | 2020 | 2021 | 2022 | 2023 | 2024 | 2025 | 2026 | 2027 | 2028 | 2029 | 2030 | 2031 | 2032 | 2033 | 2034 | 2035 | 2036 | 2037 | 2038 | 2039 | 2040 | 2041 | 2042 | 2043 | 2044 | 2045 | 2046 | 2047 | 2048 | 2049 | 2050
battery electric vehicle | 0.03144 | 0.03144 | 0.03144 | 0.03144 | 0.03144 | 0.03144 | 0.03144 | 0.03144 | 0.03144 | 0.03144 | 0.03144 | 0.03144 | 0.03144 | 0.03144 | 0.03144 | 0.03144 | 0.03144 | 0.03144 | 0.03144 | 0.03144 | 0.03144 | 0.03144 | 0.03144 | 0.03144 | 0.03144 | 0.03144 | 0.03144 | 0.03144 | 0.03144 | 0.03144 | 0.03144 | 0.03144 | 0.03144
natural gas vehicle | 0.0097838 | 0.0097838 | 0.0097838 | 0.0097838 | 0.0097838 | 0.0097838 | 0.0097838 | 0.0097838 | 0.0097838 | 0.0097838 | 0.0097838 | 0.0097838 | 0.0097838 | 0.0097838 | 0.0097838 | 0.0097838 | 0.0097838 | 0.0097838 | 0.0097838 | 0.0097838 | 0.0097838 | 0.0097838 | 0.0097838 | 0.0097838 | 0.0097838 | 0.0097838 | 0.0097838 | 0.0097838 | 0.0097838 | 0.0097838 | 0.0097838 | 0.0097838 | 0.0097838
gasoline vehicle | 0.0097838 | 0.0097838 | 0.0097838 | 0.0097838 | 0.0097838 | 0.0097838 | 0.0097838 | 0.0097838 | 0.0097838 | 0.0097838 | 0.0097838 | 0.0097838 | 0.0097838 | 0.0097838 | 0.0097838 | 0.0097838 | 0.0097838 | 0.0097838 | 0.0097838 | 0.0097838 | 0.0097838 | 0.0097838 | 0.0097838 | 0.0097838 | 0.0097838 | 0.0097838 | 0.0097838 | 0.0097838 | 0.0097838 | 0.0097838 | 0.0097838 | 0.0097838 | 0.0097838
diesel vehicle | 0.0097838 | 0.0097838 | 0.0097838 | 0.0097838 | 0.0097838 | 0.0097838 | 0.0097838 | 0.0097838 | 0.0097838 | 0.0097838 | 0.0097838 | 0.0097838 | 0.0097838 | 0.0097838 | 0.0097838 | 0.0097838 | 0.0097838 | 0.0097838 | 0.0097838 | 0.0097838 | 0.0097838 | 0.0097838 | 0.0097838 | 0.0097838 | 0.0097838 | 0.0097838 | 0.0097838 | 0.0097838 | 0.0097838 | 0.0097838 | 0.0097838 | 0.0097838 | 0.0097838
plugin hybrid vehicle | 0 | 0 | 0 | 0 | 0 | 0 | 0 | 0 | 0 | 0 | 0 | 0 | 0 | 0 | 0 | 0 | 0 | 0 | 0 | 0 | 0 | 0 | 0 | 0 | 0 | 0 | 0 | 0 | 0 | 0 | 0 | 0 | 0
LPG vehicle | 0 | 0 | 0 | 0 | 0 | 0 | 0 | 0 | 0 | 0 | 0 | 0 | 0 | 0 | 0 | 0 | 0 | 0 | 0 | 0 | 0 | 0 | 0 | 0 | 0 | 0 | 0 | 0 | 0 | 0 | 0 | 0 | 0
hydrogen vehicle | 0.029351 | 0.029351 | 0.029351 | 0.029351 | 0.029351 | 0.029351 | 0.029351 | 0.029351 | 0.029351 | 0.029351 | 0.029351 | 0.029351 | 0.029351 | 0.029351 | 0.029351 | 0.029351 | 0.029351 | 0.029351 | 0.029351 | 0.029351 | 0.029351 | 0.029351 | 0.029351 | 0.029351 | 0.029351 | 0.029351 | 0.029351 | 0.029351 | 0.029351 | 0.029351 | 0.029351 | 0.029351 | 0.029351

## BHNVFEAL-motorbikes-psgr
Fuel Economy ((thing*miles)/BTU) | 2018 | 2019 | 2020 | 2021 | 2022 | 2023 | 2024 | 2025 | 2026 | 2027 | 2028 | 2029 | 2030 | 2031 | 2032 | 2033 | 2034 | 2035 | 2036 | 2037 | 2038 | 2039 | 2040 | 2041 | 2042 | 2043 | 2044 | 2045 | 2046 | 2047 | 2048 | 2049 | 2050
battery electric vehicle | 0.0051457 | 0.0051457 | 0.0051457 | 0.0051457 | 0.0051457 | 0.0051457 | 0.0051457 | 0.0051457 | 0.0051457 | 0.0051457 | 0.0051457 | 0.0051457 | 0.0051457 | 0.0051457 | 0.0051457 | 0.0051457 | 0.0051457 | 0.0051457 | 0.0051457 | 0.0051457 | 0.0051457 | 0.0051457 | 0.0051457 | 0.0051457 | 0.0051457 | 0.0051457 | 0.0051457 | 0.0051457 | 0.0051457 | 0.0051457 | 0.0051457 | 0.0051457 | 0.0051457
natural gas vehicle | 0.001616 | 0.001616 | 0.001616 | 0.001616 | 0.001616 | 0.001616 | 0.001616 | 0.001616 | 0.001616 | 0.001616 | 0.001616 | 0.001616 | 0.001616 | 0.001616 | 0.001616 | 0.001616 | 0.001616 | 0.001616 | 0.001616 | 0.001616 | 0.001616 | 0.001616 | 0.001616 | 0.001616 | 0.001616 | 0.001616 | 0.001616 | 0.001616 | 0.001616 | 0.001616 | 0.001616 | 0.001616 | 0.001616
gasoline vehicle | 0.001616 | 0.001616 | 0.001616 | 0.001616 | 0.001616 | 0.001616 | 0.001616 | 0.001616 | 0.001616 | 0.001616 | 0.001616 | 0.001616 | 0.001616 | 0.001616 | 0.001616 | 0.001616 | 0.001616 | 0.001616 | 0.001616 | 0.001616 | 0.001616 | 0.001616 | 0.001616 | 0.001616 | 0.001616 | 0.001616 | 0.001616 | 0.001616 | 0.001616 | 0.001616 | 0.001616 | 0.001616 | 0.001616
diesel vehicle | 0.001616 | 0.001616 | 0.001616 | 0.001616 | 0.001616 | 0.001616 | 0.001616 | 0.001616 | 0.001616 | 0.001616 | 0.001616 | 0.001616 | 0.001616 | 0.001616 | 0.001616 | 0.001616 | 0.001616 | 0.001616 | 0.001616 | 0.001616 | 0.001616 | 0.001616 | 0.001616 | 0.001616 | 0.001616 | 0.001616 | 0.001616 | 0.001616 | 0.001616 | 0.001616 | 0.001616 | 0.001616 | 0.001616
plugin hybrid vehicle | 0.0035573 | 0.0035573 | 0.0035573 | 0.0035573 | 0.0035573 | 0.0035573 | 0.0035573 | 0.0035573 | 0.0035573 | 0.0035573 | 0.0035573 | 0.0035573 | 0.0035573 | 0.0035573 | 0.0035573 | 0.0035573 | 0.0035573 | 0.0035573 | 0.0035573 | 0.0035573 | 0.0035573 | 0.0035573 | 0.0035573 | 0.0035573 | 0.0035573 | 0.0035573 | 0.0035573 | 0.0035573 | 0.0035573 | 0.0035573 | 0.0035573 | 0.0035573 | 0.0035573
LPG vehicle | 0.0012524 | 0.0012524 | 0.0012524 | 0.0012524 | 0.0012524 | 0.0012524 | 0.0012524 | 0.0012524 | 0.0012524 | 0.0012524 | 0.0012524 | 0.0012524 | 0.0012524 | 0.0012524 | 0.0012524 | 0.0012524 | 0.0012524 | 0.0012524 | 0.0012524 | 0.0012524 | 0.0012524 | 0.0012524 | 0.0012524 | 0.0012524 | 0.0012524 | 0.0012524 | 0.0012524 | 0.0012524 | 0.0012524 | 0.0012524 | 0.0012524 | 0.0012524 | 0.0012524
hydrogen vehicle | 0.004848 | 0.004848 | 0.004848 | 0.004848 | 0.004848 | 0.004848 | 0.004848 | 0.004848 | 0.004848 | 0.004848 | 0.004848 | 0.004848 | 0.004848 | 0.004848 | 0.004848 | 0.004848 | 0.004848 | 0.004848 | 0.004848 | 0.004848 | 0.004848 | 0.004848 | 0.004848 | 0.004848 | 0.004848 | 0.004848 | 0.004848 | 0.004848 | 0.004848 | 0.004848 | 0.004848 | 0.004848 | 0.004848

## BHNVFEAL-motorbikes-frgt
Fuel Economy ((thing*miles)/BTU) | 2018 | 2019 | 2020 | 2021 | 2022 | 2023 | 2024 | 2025 | 2026 | 2027 | 2028 | 2029 | 2030 | 2031 | 2032 | 2033 | 2034 | 2035 | 2036 | 2037 | 2038 | 2039 | 2040 | 2041 | 2042 | 2043 | 2044 | 2045 | 2046 | 2047 | 2048 | 2049 | 2050
battery electric vehicle | 0 | 0 | 0 | 0 | 0 | 0 | 0 | 0 | 0 | 0 | 0 | 0 | 0 | 0 | 0 | 0 | 0 | 0 | 0 | 0 | 0 | 0 | 0 | 0 | 0 | 0 | 0 | 0 | 0 | 0 | 0 | 0 | 0
natural gas vehicle | 0 | 0 | 0 | 0 | 0 | 0 | 0 | 0 | 0 | 0 | 0 | 0 | 0 | 0 | 0 | 0 | 0 | 0 | 0 | 0 | 0 | 0 | 0 | 0 | 0 | 0 | 0 | 0 | 0 | 0 | 0 | 0 | 0
gasoline vehicle | 0 | 0 | 0 | 0 | 0 | 0 | 0 | 0 | 0 | 0 | 0 | 0 | 0 | 0 | 0 | 0 | 0 | 0 | 0 | 0 | 0 | 0 | 0 | 0 | 0 | 0 | 0 | 0 | 0 | 0 | 0 | 0 | 0
diesel vehicle | 0 | 0 | 0 | 0 | 0 | 0 | 0 | 0 | 0 | 0 | 0 | 0 | 0 | 0 | 0 | 0 | 0 | 0 | 0 | 0 | 0 | 0 | 0 | 0 | 0 | 0 | 0 | 0 | 0 | 0 | 0 | 0 | 0
plugin hybrid vehicle | 0 | 0 | 0 | 0 | 0 | 0 | 0 | 0 | 0 | 0 | 0 | 0 | 0 | 0 | 0 | 0 | 0 | 0 | 0 | 0 | 0 | 0 | 0 | 0 | 0 | 0 | 0 | 0 | 0 | 0 | 0 | 0 | 0
LPG vehicle | 0 | 0 | 0 | 0 | 0 | 0 | 0 | 0 | 0 | 0 | 0 | 0 | 0 | 0 | 0 | 0 | 0 | 0 | 0 | 0 | 0 | 0 | 0 | 0 | 0 | 0 | 0 | 0 | 0 | 0 | 0 | 0 | 0
hydrogen vehicle | 0 | 0 | 0 | 0 | 0 | 0 | 0 | 0 | 0 | 0 | 0 | 0 | 0 | 0 | 0 | 0 | 0 | 0 | 0 | 0 | 0 | 0 | 0 | 0 | 0 | 0 | 0 | 0 | 0 | 0 | 0 | 0 | 0