## About
BAU Expected Capacity Factors
Source: | Existing Capacity Factors, Except for Coal, Solar PV, and Onshore Wind (and capacity factor for newly built Nuclear) | Existing and New Offshore Wind, New Solar Thermal Capacity Factors; Trends for New Solar PV and Onshore Wind Capacity Factors
| Energy Information Administration | National Renewable Energy Lab
| 2019 | 2020
| Electric Power Annual 2018 | Annual Technology Baseline (ATB) Spreadsheet - 2020 Final
| http://www.eia.gov/electricity/annual/ | https://atb.nrel.gov/
Tables 4.8.A and 4.8.B
Existing Capacity Factor for Hard Coal, Lignite, Solar PV, and Onshore Wind
Energy Information Administration
2020
Forms 860 and 923
https://www.eia.gov/electricity/
Form 860: 3_1_Generator_Y2018 (Operable tab) and Form 923: EIA923_Schedules_2_3_4_5_M_12_2018, (Page 1 Generator and Fuel Data tab)
Notes
This variable represents the capacity factors that electricity suppliers expect to run each type of
power plant. Given the choice, an electricity supplier would sooner build a new nonpeaker power
plant than attempt to rely on running a nonpeaker plant at greater than its Expected Capacity Factor.
For all sources other than nuclear, onshore/offshore wind, solar PV, we assume a 10% improvement in the
target capacity factor of new units relative to the observed capacity factor of existing units.
This is meant to account for improvements in efficiency (e.g. heat rate) that are likely to make the unit
more cost-effective to run, and therefore likely to increase the amount it is dispatched.
For onshore/offshore wind, solar PV, and solar thermal we take capacity factors for new resources from the NREL ATB.
These types of plants tend to be limited by resources rather than dispatch cost. For onshore and offshore wind,
we average based on a subset of the ATB classes.
For nuclear, we assume that new plants will operate at the same level of efficiency as existing plants,
as the primary cause for the difference between 100% and the observed capacity factor is due to maintenance
and outages rather than dispatch costs.
For coal we use data from Form 860 and Form 923 to develop separate capacity factors for lignite and
non-lignite coal plants.
State Downscaling
Combine plant level data from EIA-923 and EIA-860
Calculate capacity factor
Summarize to the state’s census division level
Script:
https://github.com/RMI-Web/state-policy-simulator/blob/master/derive_metrics/elec/BECF.py

## NREL ATB
ATB Solar - Utility PV
Basis Year
| 2018 | 2019 | 2020 | 2021 | 2022 | 2023 | 2024 | 2025 | 2026 | 2027 | 2028 | 2029 | 2030 | 2031 | 2032 | 2033 | 2034 | 2035 | 2036 | 2037 | 2038 | 2039 | 2040 | 2041 | 2042 | 2043 | 2044 | 2045 | 2046 | 2047 | 2048 | 2049 | 2050
Utility PV - Seattle - Advanced | 21.8% | 22.14% | 22.48% | 22.82% | 23.16% | 23.5% | 23.84% | 24.18% | 24.51% | 24.85% | 25.19% | 25.53% | 25.87% | 26.02% | 26.17% | 26.32% | 26.47% | 26.62% | 26.77% | 26.93% | 27.08% | 27.23% | 27.38% | 27.53% | 27.68% | 27.83% | 27.98% | 28.13% | 28.28% | 28.43% | 28.58% | 28.73% | 28.88%
Utility PV - Seattle - Moderate | 21.8% | 21.96% | 22.11% | 22.27% | 22.42% | 22.57% | 22.73% | 22.88% | 23.04% | 23.19% | 23.35% | 23.5% | 23.65% | 23.77% | 23.88% | 23.99% | 24.1% | 24.21% | 24.32% | 24.43% | 24.54% | 24.65% | 24.76% | 24.87% | 24.98% | 25.09% | 25.21% | 25.32% | 25.43% | 25.54% | 25.65% | 25.76% | 25.87%
Utility PV - Seattle - Conservative | 21.8% | 21.8% | 21.8% | 21.8% | 21.8% | 21.8% | 21.8% | 21.8% | 21.8% | 21.8% | 21.8% | 21.8% | 21.8% | 21.9% | 21.99% | 22.08% | 22.17% | 22.27% | 22.36% | 22.45% | 22.54% | 22.64% | 22.73% | 22.82% | 22.91% | 23.01% | 23.1% | 23.19% | 23.28% | 23.38% | 23.47% | 23.56% | 23.65%
Utility PV - Chicago - Advanced | 25.17% | 25.54% | 25.92% | 26.3% | 26.67% | 27.05% | 27.43% | 27.8% | 28.18% | 28.56% | 28.94% | 29.31% | 29.69% | 29.85% | 30% | 30.16% | 30.32% | 30.48% | 30.63% | 30.79% | 30.95% | 31.11% | 31.26% | 31.42% | 31.58% | 31.73% | 31.89% | 32.05% | 32.21% | 32.36% | 32.52% | 32.68% | 32.84%
Utility PV - Chicago - Moderate | 25.17% | 25.34% | 25.51% | 25.68% | 25.85% | 26.02% | 26.2% | 26.37% | 26.54% | 26.71% | 26.88% | 27.06% | 27.23% | 27.35% | 27.47% | 27.6% | 27.72% | 27.84% | 27.97% | 28.09% | 28.21% | 28.34% | 28.46% | 28.58% | 28.7% | 28.83% | 28.95% | 29.07% | 29.2% | 29.32% | 29.44% | 29.57% | 29.69%
Utility PV - Chicago - Conservative | 25.17% | 25.17% | 25.17% | 25.17% | 25.17% | 25.17% | 25.17% | 25.17% | 25.17% | 25.17% | 25.17% | 25.17% | 25.17% | 25.27% | 25.37% | 25.47% | 25.58% | 25.68% | 25.78% | 25.89% | 25.99% | 26.09% | 26.2% | 26.3% | 26.4% | 26.51% | 26.61% | 26.71% | 26.82% | 26.92% | 27.02% | 27.12% | 27.23%
Utility PV - Kansas City - Advanced | 27.22% | 27.6% | 27.97% | 28.34% | 28.72% | 29.09% | 29.46% | 29.84% | 30.21% | 30.58% | 30.96% | 31.33% | 31.71% | 31.88% | 32.06% | 32.23% | 32.41% | 32.59% | 32.76% | 32.94% | 33.12% | 33.29% | 33.47% | 33.64% | 33.82% | 34% | 34.17% | 34.35% | 34.53% | 34.7% | 34.88% | 35.05% | 35.23%
Utility PV - Kansas City - Moderate | 27.22% | 27.4% | 27.57% | 27.74% | 27.91% | 28.08% | 28.25% | 28.42% | 28.59% | 28.76% | 28.94% | 29.11% | 29.28% | 29.4% | 29.52% | 29.64% | 29.76% | 29.89% | 30.01% | 30.13% | 30.25% | 30.37% | 30.49% | 30.61% | 30.73% | 30.86% | 30.98% | 31.1% | 31.22% | 31.34% | 31.46% | 31.58% | 31.71%
Utility PV - Kansas City - Conservative | 27.22% | 27.22% | 27.22% | 27.22% | 27.22% | 27.22% | 27.22% | 27.22% | 27.22% | 27.22% | 27.22% | 27.22% | 27.22% | 27.33% | 27.43% | 27.53% | 27.63% | 27.74% | 27.84% | 27.94% | 28.05% | 28.15% | 28.25% | 28.35% | 28.46% | 28.56% | 28.66% | 28.76% | 28.87% | 28.97% | 29.07% | 29.18% | 29.28%
Utility PV - Los Angeles - Advanced | 31.89% | 32.24% | 32.6% | 32.95% | 33.3% | 33.66% | 34.01% | 34.37% | 34.72% | 35.08% | 35.43% | 35.79% | 36.14% | 36.32% | 36.49% | 36.67% | 36.84% | 37.02% | 37.19% | 37.37% | 37.55% | 37.72% | 37.9% | 38.07% | 38.25% | 38.42% | 38.6% | 38.77% | 38.95% | 39.12% | 39.3% | 39.48% | 39.65%
Utility PV - Los Angeles - Moderate | 31.89% | 32.05% | 32.22% | 32.38% | 32.55% | 32.71% | 32.88% | 33.04% | 33.21% | 33.37% | 33.54% | 33.7% | 33.87% | 33.98% | 34.09% | 34.21% | 34.32% | 34.43% | 34.55% | 34.66% | 34.78% | 34.89% | 35% | 35.12% | 35.23% | 35.34% | 35.46% | 35.57% | 35.69% | 35.8% | 35.91% | 36.03% | 36.14%
Utility PV - Los Angeles - Conservative | 31.89% | 31.89% | 31.89% | 31.89% | 31.89% | 31.89% | 31.89% | 31.89% | 31.89% | 31.89% | 31.89% | 31.89% | 31.89% | 31.99% | 32.08% | 32.18% | 32.28% | 32.38% | 32.48% | 32.58% | 32.68% | 32.78% | 32.88% | 32.97% | 33.07% | 33.17% | 33.27% | 33.37% | 33.47% | 33.57% | 33.67% | 33.77% | 33.87%
Utility PV - Daggett, CA - Advanced | 35.15% | 35.51% | 35.87% | 36.23% | 36.59% | 36.96% | 37.32% | 37.68% | 38.04% | 38.4% | 38.77% | 39.13% | 39.49% | 39.68% | 39.86% | 40.05% | 40.23% | 40.41% | 40.6% | 40.78% | 40.97% | 41.15% | 41.34% | 41.52% | 41.71% | 41.89% | 42.08% | 42.26% | 42.45% | 42.63% | 42.82% | 43% | 43.19%
Utility PV - Daggett, CA - Moderate | 35.15% | 35.32% | 35.49% | 35.67% | 35.84% | 36.01% | 36.19% | 36.36% | 36.53% | 36.7% | 36.88% | 37.05% | 37.22% | 37.34% | 37.45% | 37.56% | 37.68% | 37.79% | 37.9% | 38.02% | 38.13% | 38.24% | 38.36% | 38.47% | 38.58% | 38.7% | 38.81% | 38.92% | 39.04% | 39.15% | 39.26% | 39.38% | 39.49%
Utility PV - Daggett, CA - Conservative | 35.15% | 35.15% | 35.15% | 35.15% | 35.15% | 35.15% | 35.15% | 35.15% | 35.15% | 35.15% | 35.15% | 35.15% | 35.15% | 35.25% | 35.35% | 35.46% | 35.56% | 35.67% | 35.77% | 35.87% | 35.98% | 36.08% | 36.19% | 36.29% | 36.39% | 36.5% | 36.6% | 36.7% | 36.81% | 36.91% | 37.02% | 37.12% | 37.22%
Average
ATB Solar Thermal
| 2018 | 2019 | 2020 | 2021 | 2022 | 2023 | 2024 | 2025 | 2026 | 2027 | 2028 | 2029 | 2030 | 2031 | 2032 | 2033 | 2034 | 2035 | 2036 | 2037 | 2038 | 2039 | 2040 | 2041 | 2042 | 2043 | 2044 | 2045 | 2046 | 2047 | 2048 | 2049 | 2050
10hrs TES - Class 1 - Advanced | 50.4% | 50.4% | 50.4% | 50.4% | 50.4% | 50.4% | 50.4% | 50.4% | 50.4% | 50.4% | 50.4% | 50.4% | 50.4% | 50.4% | 50.4% | 50.4% | 50.4% | 50.4% | 50.4% | 50.4% | 50.4% | 50.4% | 50.4% | 50.4% | 50.4% | 50.4% | 50.4% | 50.4% | 50.4% | 50.4% | 50.4% | 50.4% | 50.4%
10hrs TES - Class 1 - Moderate | 50.4% | 50.4% | 50.4% | 50.4% | 50.4% | 50.4% | 50.4% | 50.4% | 50.4% | 50.4% | 50.4% | 50.4% | 50.4% | 50.4% | 50.4% | 50.4% | 50.4% | 50.4% | 50.4% | 50.4% | 50.4% | 50.4% | 50.4% | 50.4% | 50.4% | 50.4% | 50.4% | 50.4% | 50.4% | 50.4% | 50.4% | 50.4% | 50.4%
10hrs TES - Class 1 - Conservative | 50.4% | 50.4% | 50.4% | 50.4% | 50.4% | 50.4% | 50.4% | 50.4% | 50.4% | 50.4% | 50.4% | 50.4% | 50.4% | 50.4% | 50.4% | 50.4% | 50.4% | 50.4% | 50.4% | 50.4% | 50.4% | 50.4% | 50.4% | 50.4% | 50.4% | 50.4% | 50.4% | 50.4% | 50.4% | 50.4% | 50.4% | 50.4% | 50.4%
10hrs TES - Class 3 - Advanced | 61.2% | 61.2% | 61.2% | 61.2% | 61.2% | 61.2% | 61.2% | 61.2% | 61.2% | 61.2% | 61.2% | 61.2% | 61.2% | 61.2% | 61.2% | 61.2% | 61.2% | 61.2% | 61.2% | 61.2% | 61.2% | 61.2% | 61.2% | 61.2% | 61.2% | 61.2% | 61.2% | 61.2% | 61.2% | 61.2% | 61.2% | 61.2% | 61.2%
10hrs TES - Class 3 - Moderate | 61.2% | 61.2% | 61.2% | 61.2% | 61.2% | 61.2% | 61.2% | 61.2% | 61.2% | 61.2% | 61.2% | 61.2% | 61.2% | 61.2% | 61.2% | 61.2% | 61.2% | 61.2% | 61.2% | 61.2% | 61.2% | 61.2% | 61.2% | 61.2% | 61.2% | 61.2% | 61.2% | 61.2% | 61.2% | 61.2% | 61.2% | 61.2% | 61.2%
10hrs TES - Class 3 - Conservative | 61.2% | 61.2% | 61.2% | 61.2% | 61.2% | 61.2% | 61.2% | 61.2% | 61.2% | 61.2% | 61.2% | 61.2% | 61.2% | 61.2% | 61.2% | 61.2% | 61.2% | 61.2% | 61.2% | 61.2% | 61.2% | 61.2% | 61.2% | 61.2% | 61.2% | 61.2% | 61.2% | 61.2% | 61.2% | 61.2% | 61.2% | 61.2% | 61.2%
10hrs TES - Class 5 - Advanced | 63.8% | 63.8% | 63.8% | 63.8% | 63.8% | 63.8% | 63.8% | 63.8% | 63.8% | 63.8% | 63.8% | 63.8% | 63.8% | 63.8% | 63.8% | 63.8% | 63.8% | 63.8% | 63.8% | 63.8% | 63.8% | 63.8% | 63.8% | 63.8% | 63.8% | 63.8% | 63.8% | 63.8% | 63.8% | 63.8% | 63.8% | 63.8% | 63.8%
10hrs TES - Class 5 - Moderate | 63.8% | 63.8% | 63.8% | 63.8% | 63.8% | 63.8% | 63.8% | 63.8% | 63.8% | 63.8% | 63.8% | 63.8% | 63.8% | 63.8% | 63.8% | 63.8% | 63.8% | 63.8% | 63.8% | 63.8% | 63.8% | 63.8% | 63.8% | 63.8% | 63.8% | 63.8% | 63.8% | 63.8% | 63.8% | 63.8% | 63.8% | 63.8% | 63.8%
10hrs TES - Class 5 - Conservative | 63.8% | 63.8% | 63.8% | 63.8% | 63.8% | 63.8% | 63.8% | 63.8% | 63.8% | 63.8% | 63.8% | 63.8% | 63.8% | 63.8% | 63.8% | 63.8% | 63.8% | 63.8% | 63.8% | 63.8% | 63.8% | 63.8% | 63.8% | 63.8% | 63.8% | 63.8% | 63.8% | 63.8% | 63.8% | 63.8% | 63.8% | 63.8% | 63.8%
ATB Onshore Wind
| 2018 | 2019 | 2020 | 2021 | 2022 | 2023 | 2024 | 2025 | 2026 | 2027 | 2028 | 2029 | 2030 | 2031 | 2032 | 2033 | 2034 | 2035 | 2036 | 2037 | 2038 | 2039 | 2040 | 2041 | 2042 | 2043 | 2044 | 2045 | 2046 | 2047 | 2048 | 2049 | 2050
Class 1 - Advanced | 52.1% | 52.5% | 52.9% | 53.29% | 53.69% | 54.08% | 54.48% | 54.88% | 55.27% | 55.67% | 56.06% | 56.46% | 56.86% | 56.91% | 56.97% | 57.03% | 57.08% | 57.14% | 57.2% | 57.25% | 57.31% | 57.37% | 57.42% | 57.48% | 57.54% | 57.6% | 57.65% | 57.71% | 57.77% | 57.82% | 57.88% | 57.94% | 57.99%
Class 1 - Moderate | 52.1% | 52.28% | 52.46% | 52.64% | 52.81% | 52.99% | 53.17% | 53.35% | 53.52% | 53.7% | 53.88% | 54.06% | 54.23% | 54.26% | 54.29% | 54.31% | 54.34% | 54.37% | 54.4% | 54.42% | 54.45% | 54.48% | 54.5% | 54.53% | 54.56% | 54.59% | 54.61% | 54.64% | 54.67% | 54.69% | 54.72% | 54.75% | 54.78%
Class 1 - Conservative | 52.1% | 52% | 51.9% | 51.8% | 51.7% | 51.6% | 51.5% | 51.4% | 51.3% | 51.2% | 51.1% | 51% | 50.9% | 50.91% | 50.92% | 50.94% | 50.95% | 50.96% | 50.98% | 50.99% | 51% | 51.01% | 51.03% | 51.04% | 51.05% | 51.06% | 51.08% | 51.09% | 51.1% | 51.12% | 51.13% | 51.14% | 51.15%
Class 2 - Advanced | 46.74% | 47.22% | 47.71% | 48.19% | 48.67% | 49.16% | 49.64% | 50.12% | 50.61% | 51.09% | 51.57% | 52.06% | 52.54% | 52.62% | 52.7% | 52.78% | 52.85% | 52.93% | 53.01% | 53.09% | 53.17% | 53.25% | 53.33% | 53.41% | 53.48% | 53.56% | 53.64% | 53.72% | 53.8% | 53.88% | 53.96% | 54.04% | 54.12%
Class 2 - Moderate | 46.74% | 47% | 47.26% | 47.52% | 47.78% | 48.03% | 48.29% | 48.55% | 48.81% | 49.07% | 49.33% | 49.59% | 49.85% | 49.88% | 49.92% | 49.96% | 50% | 50.03% | 50.07% | 50.11% | 50.15% | 50.18% | 50.22% | 50.26% | 50.3% | 50.33% | 50.37% | 50.41% | 50.45% | 50.48% | 50.52% | 50.56% | 50.6%
Class 2 - Conservative | 46.74% | 46.73% | 46.73% | 46.72% | 46.72% | 46.71% | 46.7% | 46.7% | 46.69% | 46.68% | 46.68% | 46.67% | 46.67% | 46.68% | 46.7% | 46.72% | 46.74% | 46.75% | 46.77% | 46.79% | 46.81% | 46.82% | 46.84% | 46.86% | 46.88% | 46.89% | 46.91% | 46.93% | 46.95% | 46.96% | 46.98% | 47% | 47.02%
Class 3 - Advanced | 44.6% | 45.15% | 45.69% | 46.24% | 46.78% | 47.33% | 47.87% | 48.42% | 48.97% | 49.51% | 50.06% | 50.6% | 51.15% | 51.25% | 51.35% | 51.46% | 51.56% | 51.66% | 51.76% | 51.86% | 51.97% | 52.07% | 52.17% | 52.27% | 52.38% | 52.48% | 52.58% | 52.68% | 52.79% | 52.89% | 52.99% | 53.09% | 53.19%
Class 3 - Moderate | 44.6% | 44.92% | 45.25% | 45.57% | 45.89% | 46.21% | 46.53% | 46.86% | 47.18% | 47.5% | 47.82% | 48.14% | 48.47% | 48.52% | 48.56% | 48.61% | 48.66% | 48.71% | 48.76% | 48.81% | 48.85% | 48.9% | 48.95% | 49% | 49.05% | 49.1% | 49.15% | 49.19% | 49.24% | 49.29% | 49.34% | 49.39% | 49.44%
Class 3 - Conservative | 44.6% | 44.66% | 44.72% | 44.79% | 44.85% | 44.91% | 44.97% | 45.03% | 45.09% | 45.15% | 45.21% | 45.27% | 45.34% | 45.36% | 45.38% | 45.4% | 45.43% | 45.45% | 45.47% | 45.49% | 45.52% | 45.54% | 45.56% | 45.59% | 45.61% | 45.63% | 45.65% | 45.68% | 45.7% | 45.72% | 45.74% | 45.77% | 45.79%
Class 4 - Advanced | 42.85% | 43.43% | 44% | 44.58% | 45.15% | 45.73% | 46.3% | 46.88% | 47.45% | 48.03% | 48.6% | 49.17% | 49.75% | 49.87% | 50% | 50.12% | 50.25% | 50.37% | 50.5% | 50.62% | 50.74% | 50.87% | 50.99% | 51.12% | 51.24% | 51.37% | 51.49% | 51.62% | 51.74% | 51.86% | 51.99% | 52.11% | 52.24%
Class 4 - Moderate | 42.85% | 43.21% | 43.56% | 43.91% | 44.26% | 44.61% | 44.96% | 45.31% | 45.66% | 46.01% | 46.36% | 46.71% | 47.06% | 47.12% | 47.18% | 47.24% | 47.3% | 47.35% | 47.41% | 47.47% | 47.53% | 47.59% | 47.65% | 47.71% | 47.77% | 47.83% | 47.88% | 47.94% | 48% | 48.06% | 48.12% | 48.18% | 48.24%
Class 4 - Conservative | 42.85% | 42.95% | 43.05% | 43.14% | 43.24% | 43.33% | 43.43% | 43.52% | 43.62% | 43.71% | 43.81% | 43.9% | 44% | 44.03% | 44.05% | 44.08% | 44.11% | 44.14% | 44.16% | 44.19% | 44.22% | 44.25% | 44.27% | 44.3% | 44.33% | 44.36% | 44.38% | 44.41% | 44.44% | 44.47% | 44.49% | 44.52% | 44.55%
Class 5 - Advanced | 40.91% | 41.5% | 42.09% | 42.68% | 43.27% | 43.86% | 44.45% | 45.04% | 45.63% | 46.22% | 46.81% | 47.4% | 47.99% | 48.13% | 48.28% | 48.42% | 48.56% | 48.71% | 48.85% | 49% | 49.14% | 49.28% | 49.43% | 49.57% | 49.71% | 49.86% | 50% | 50.15% | 50.29% | 50.43% | 50.58% | 50.72% | 50.87%
Class 5 - Moderate | 40.91% | 41.27% | 41.64% | 42.01% | 42.37% | 42.74% | 43.11% | 43.47% | 43.84% | 44.21% | 44.57% | 44.94% | 45.31% | 45.37% | 45.44% | 45.51% | 45.58% | 45.65% | 45.71% | 45.78% | 45.85% | 45.92% | 45.99% | 46.05% | 46.12% | 46.19% | 46.26% | 46.33% | 46.39% | 46.46% | 46.53% | 46.6% | 46.67%
Class 5 - Conservative | 40.91% | 41.02% | 41.14% | 41.26% | 41.38% | 41.5% | 41.62% | 41.74% | 41.86% | 41.98% | 42.1% | 42.21% | 42.33% | 42.37% | 42.4% | 42.43% | 42.46% | 42.49% | 42.52% | 42.56% | 42.59% | 42.62% | 42.65% | 42.68% | 42.71% | 42.75% | 42.78% | 42.81% | 42.84% | 42.87% | 42.91% | 42.94% | 42.97%
Class 6 - Advanced | 38.03% | 38.63% | 39.23% | 39.83% | 40.43% | 41.03% | 41.63% | 42.23% | 42.83% | 43.43% | 44.03% | 44.62% | 45.22% | 45.38% | 45.54% | 45.7% | 45.86% | 46.02% | 46.17% | 46.33% | 46.49% | 46.65% | 46.81% | 46.97% | 47.12% | 47.28% | 47.44% | 47.6% | 47.76% | 47.92% | 48.07% | 48.23% | 48.39%
Class 6 - Moderate | 38.03% | 38.44% | 38.85% | 39.27% | 39.68% | 40.09% | 40.5% | 40.92% | 41.33% | 41.74% | 42.15% | 42.57% | 42.98% | 43.06% | 43.13% | 43.21% | 43.28% | 43.36% | 43.43% | 43.51% | 43.58% | 43.66% | 43.73% | 43.81% | 43.88% | 43.96% | 44.03% | 44.11% | 44.18% | 44.26% | 44.33% | 44.41% | 44.48%
Class 6 - Conservative | 38.03% | 38.17% | 38.31% | 38.46% | 38.6% | 38.74% | 38.89% | 39.03% | 39.17% | 39.31% | 39.46% | 39.6% | 39.74% | 39.78% | 39.81% | 39.85% | 39.88% | 39.92% | 39.95% | 39.99% | 40.02% | 40.06% | 40.09% | 40.13% | 40.16% | 40.19% | 40.23% | 40.26% | 40.3% | 40.33% | 40.37% | 40.4% | 40.44%
Class 7 - Advanced | 34.51% | 35.1% | 35.68% | 36.27% | 36.86% | 37.44% | 38.03% | 38.62% | 39.2% | 39.79% | 40.37% | 40.96% | 41.55% | 41.71% | 41.88% | 42.05% | 42.21% | 42.38% | 42.54% | 42.71% | 42.88% | 43.04% | 43.21% | 43.38% | 43.54% | 43.71% | 43.87% | 44.04% | 44.21% | 44.37% | 44.54% | 44.7% | 44.87%
Class 7 - Moderate | 34.51% | 34.88% | 35.25% | 35.63% | 36% | 36.37% | 36.74% | 37.11% | 37.48% | 37.86% | 38.23% | 38.6% | 38.97% | 39.05% | 39.13% | 39.21% | 39.28% | 39.36% | 39.44% | 39.52% | 39.6% | 39.67% | 39.75% | 39.83% | 39.91% | 39.99% | 40.06% | 40.14% | 40.22% | 40.3% | 40.37% | 40.45% | 40.53%
Class 7 - Conservative | 34.51% | 34.66% | 34.81% | 34.97% | 35.12% | 35.27% | 35.42% | 35.57% | 35.72% | 35.88% | 36.03% | 36.18% | 36.33% | 36.37% | 36.4% | 36.44% | 36.48% | 36.51% | 36.55% | 36.59% | 36.62% | 36.66% | 36.7% | 36.73% | 36.77% | 36.8% | 36.84% | 36.88% | 36.91% | 36.95% | 36.99% | 37.02% | 37.06%
Class 8 - Advanced | 30.42% | 30.97% | 31.53% | 32.08% | 32.63% | 33.19% | 33.74% | 34.29% | 34.85% | 35.4% | 35.95% | 36.51% | 37.06% | 37.23% | 37.39% | 37.56% | 37.73% | 37.89% | 38.06% | 38.23% | 38.39% | 38.56% | 38.73% | 38.89% | 39.06% | 39.23% | 39.4% | 39.56% | 39.73% | 39.9% | 40.06% | 40.23% | 40.4%
Class 8 - Moderate | 30.42% | 30.77% | 31.12% | 31.47% | 31.81% | 32.16% | 32.51% | 32.86% | 33.21% | 33.55% | 33.9% | 34.25% | 34.6% | 34.68% | 34.75% | 34.83% | 34.91% | 34.99% | 35.07% | 35.14% | 35.22% | 35.3% | 35.38% | 35.46% | 35.53% | 35.61% | 35.69% | 35.77% | 35.84% | 35.92% | 36% | 36.08% | 36.16%
Class 8 - Conservative | 30.42% | 30.57% | 30.72% | 30.87% | 31.01% | 31.16% | 31.31% | 31.46% | 31.61% | 31.76% | 31.9% | 32.05% | 32.2% | 32.24% | 32.27% | 32.31% | 32.35% | 32.38% | 32.42% | 32.45% | 32.49% | 32.53% | 32.56% | 32.6% | 32.64% | 32.67% | 32.71% | 32.74% | 32.78% | 32.82% | 32.85% | 32.89% | 32.93%
Class 9 - Advanced | 26% | 26.51% | 27.01% | 27.51% | 28.02% | 28.52% | 29.03% | 29.53% | 30.04% | 30.54% | 31.04% | 31.55% | 32.05% | 32.21% | 32.37% | 32.53% | 32.69% | 32.85% | 33.01% | 33.17% | 33.33% | 33.5% | 33.66% | 33.82% | 33.98% | 34.14% | 34.3% | 34.46% | 34.62% | 34.78% | 34.94% | 35.1% | 35.26%
Class 9 - Moderate | 26% | 26.31% | 26.63% | 26.94% | 27.25% | 27.57% | 27.88% | 28.19% | 28.5% | 28.82% | 29.13% | 29.44% | 29.76% | 29.83% | 29.91% | 29.98% | 30.05% | 30.13% | 30.2% | 30.28% | 30.35% | 30.43% | 30.5% | 30.57% | 30.65% | 30.72% | 30.8% | 30.87% | 30.95% | 31.02% | 31.1% | 31.17% | 31.24%
Class 9 - Conservative | 26% | 26.14% | 26.27% | 26.41% | 26.55% | 26.68% | 26.82% | 26.96% | 27.09% | 27.23% | 27.36% | 27.5% | 27.64% | 27.67% | 27.71% | 27.74% | 27.78% | 27.81% | 27.84% | 27.88% | 27.91% | 27.95% | 27.98% | 28.02% | 28.05% | 28.09% | 28.12% | 28.16% | 28.19% | 28.22% | 28.26% | 28.29% | 28.33%
Class 10 - Advanced | 16.49% | 16.83% | 17.16% | 17.5% | 17.84% | 18.17% | 18.51% | 18.84% | 19.18% | 19.52% | 19.85% | 20.19% | 20.53% | 20.64% | 20.75% | 20.87% | 20.98% | 21.09% | 21.2% | 21.32% | 21.43% | 21.54% | 21.66% | 21.77% | 21.88% | 21.99% | 22.11% | 22.22% | 22.33% | 22.45% | 22.56% | 22.67% | 22.78%
Class 10 - Moderate | 16.49% | 16.68% | 16.87% | 17.06% | 17.26% | 17.45% | 17.64% | 17.83% | 18.02% | 18.21% | 18.4% | 18.59% | 18.79% | 18.84% | 18.89% | 18.94% | 18.99% | 19.04% | 19.1% | 19.15% | 19.2% | 19.25% | 19.3% | 19.35% | 19.41% | 19.46% | 19.51% | 19.56% | 19.61% | 19.66% | 19.72% | 19.77% | 19.82%
Class 10 - Conservative | 16.49% | 16.56% | 16.63% | 16.71% | 16.78% | 16.85% | 16.92% | 16.99% | 17.06% | 17.14% | 17.21% | 17.28% | 17.35% | 17.38% | 17.4% | 17.42% | 17.45% | 17.47% | 17.5% | 17.52% | 17.54% | 17.57% | 17.59% | 17.61% | 17.64% | 17.66% | 17.69% | 17.71% | 17.73% | 17.76% | 17.78% | 17.81% | 17.83%
Land-Based Wind Techno-Resource Groups (TRG)
Techno-Resource Group (TRG) | Wind Speed Range (m/s) | Weighted Average Wind Speed (m/s) | Potential Wind Plant Capacity (GW)
Class1 | > 9.0 | 9.5 | 153
Class2 | 8.8 - 9.0 | 8.9 | 152
Class3 | 8.6 - 8.8 | 8.7 | 304
Class4 | 8.4 - 8.6 | 8.5 | 606
Class5 | 8.1 - 8.4 | 8.2 | 1222
Class6 | 7.6 - 8.1 | 7.8 | 2404
Class7 | 7.1 - 7.6 | 7.4 | 2444
Class8 | 6.5 - 7.1 | 6.8 | 2441
Class9 | 5.9 - 6.5 | 6.2 | 2406 |  | Weighted average of first 4 classes
Class10 | 0 - 5.9 | 5.2 | 3044
Total |  |  | 15176
ATB Offshore Wind
| 2018 | 2019 | 2020 | 2021 | 2022 | 2023 | 2024 | 2025 | 2026 | 2027 | 2028 | 2029 | 2030 | 2031 | 2032 | 2033 | 2034 | 2035 | 2036 | 2037 | 2038 | 2039 | 2040 | 2041 | 2042 | 2043 | 2044 | 2045 | 2046 | 2047 | 2048 | 2049 | 2050
Class 1 - Advanced | 43.89% | 45.19% | 45.95% | 46.49% | 46.91% | 47.26% | 47.55% | 47.81% | 48.03% | 48.23% | 48.41% | 48.58% | 48.73% | 48.87% | 49% | 49.13% | 49.24% | 49.35% | 49.45% | 49.55% | 49.65% | 49.73% | 49.82% | 49.9% | 49.98% | 50.05% | 50.13% | 50.2% | 50.26% | 50.33% | 50.39% | 50.45% | 50.51%
Class 1 - Moderate | 43.89% | 44.97% | 45.6% | 46.05% | 46.4% | 46.69% | 46.93% | 47.13% | 47.32% | 47.48% | 47.63% | 47.77% | 47.89% | 48.01% | 48.12% | 48.22% | 48.31% | 48.4% | 48.48% | 48.56% | 48.64% | 48.71% | 48.78% | 48.85% | 48.91% | 48.97% | 49.03% | 49.09% | 49.14% | 49.2% | 49.25% | 49.3% | 49.35%
Class 1 - Conservative | 43.89% | 44.43% | 44.74% | 44.96% | 45.13% | 45.27% | 45.39% | 45.49% | 45.58% | 45.66% | 45.73% | 45.79% | 45.85% | 45.91% | 45.96% | 46.01% | 46.05% | 46.1% | 46.14% | 46.17% | 46.21% | 46.24% | 46.28% | 46.31% | 46.34% | 46.37% | 46.4% | 46.42% | 46.45% | 46.47% | 46.5% | 46.52% | 46.54%
Class 2 - Advanced | 42.77% | 44.03% | 44.78% | 45.31% | 45.72% | 46.06% | 46.34% | 46.59% | 46.81% | 47% | 47.18% | 47.34% | 47.49% | 47.63% | 47.75% | 47.87% | 47.99% | 48.09% | 48.19% | 48.29% | 48.38% | 48.47% | 48.55% | 48.63% | 48.7% | 48.78% | 48.85% | 48.92% | 48.98% | 49.04% | 49.11% | 49.17% | 49.22%
Class 2 - Moderate | 42.77% | 43.82% | 44.44% | 44.88% | 45.22% | 45.49% | 45.73% | 45.93% | 46.11% | 46.27% | 46.42% | 46.55% | 46.67% | 46.78% | 46.89% | 46.99% | 47.08% | 47.17% | 47.25% | 47.33% | 47.4% | 47.47% | 47.54% | 47.6% | 47.67% | 47.73% | 47.78% | 47.84% | 47.89% | 47.94% | 47.99% | 48.04% | 48.09%
Class 2 - Conservative | 42.77% | 43.3% | 43.6% | 43.82% | 43.98% | 44.12% | 44.23% | 44.33% | 44.41% | 44.49% | 44.56% | 44.63% | 44.68% | 44.74% | 44.79% | 44.83% | 44.88% | 44.92% | 44.96% | 45% | 45.03% | 45.07% | 45.1% | 45.13% | 45.16% | 45.19% | 45.21% | 45.24% | 45.26% | 45.29% | 45.31% | 45.34% | 45.36%
Class 3 - Advanced | 43.09% | 44.36% | 45.11% | 45.65% | 46.06% | 46.4% | 46.69% | 46.94% | 47.16% | 47.35% | 47.53% | 47.69% | 47.84% | 47.98% | 48.11% | 48.23% | 48.34% | 48.45% | 48.55% | 48.65% | 48.74% | 48.83% | 48.91% | 48.99% | 49.07% | 49.14% | 49.21% | 49.28% | 49.35% | 49.41% | 49.47% | 49.53% | 49.59%
Class 3 - Moderate | 43.09% | 44.15% | 44.77% | 45.21% | 45.56% | 45.83% | 46.07% | 46.28% | 46.46% | 46.62% | 46.76% | 46.9% | 47.02% | 47.13% | 47.24% | 47.34% | 47.43% | 47.52% | 47.6% | 47.68% | 47.76% | 47.83% | 47.89% | 47.96% | 48.02% | 48.08% | 48.14% | 48.2% | 48.25% | 48.3% | 48.35% | 48.4% | 48.45%
Class 3 - Conservative | 43.09% | 43.62% | 43.93% | 44.14% | 44.31% | 44.45% | 44.56% | 44.66% | 44.75% | 44.82% | 44.89% | 44.96% | 45.02% | 45.07% | 45.12% | 45.17% | 45.21% | 45.26% | 45.3% | 45.33% | 45.37% | 45.4% | 45.43% | 45.47% | 45.49% | 45.52% | 45.55% | 45.58% | 45.6% | 45.63% | 45.65% | 45.67% | 45.7%
Class 4 - Advanced | 42.89% | 44.16% | 44.91% | 45.44% | 45.85% | 46.19% | 46.47% | 46.72% | 46.94% | 47.14% | 47.31% | 47.48% | 47.62% | 47.76% | 47.89% | 48.01% | 48.12% | 48.23% | 48.33% | 48.43% | 48.52% | 48.61% | 48.69% | 48.77% | 48.85% | 48.92% | 48.99% | 49.06% | 49.12% | 49.19% | 49.25% | 49.31% | 49.37%
Class 4 - Moderate | 42.89% | 43.95% | 44.57% | 45.01% | 45.35% | 45.63% | 45.86% | 46.07% | 46.25% | 46.41% | 46.55% | 46.68% | 46.81% | 46.92% | 47.02% | 47.12% | 47.22% | 47.3% | 47.39% | 47.46% | 47.54% | 47.61% | 47.68% | 47.74% | 47.8% | 47.86% | 47.92% | 47.98% | 48.03% | 48.08% | 48.13% | 48.18% | 48.23%
Class 4 - Conservative | 42.89% | 43.42% | 43.73% | 43.94% | 44.11% | 44.24% | 44.36% | 44.46% | 44.54% | 44.62% | 44.69% | 44.75% | 44.81% | 44.87% | 44.92% | 44.96% | 45.01% | 45.05% | 45.09% | 45.13% | 45.16% | 45.2% | 45.23% | 45.26% | 45.29% | 45.32% | 45.34% | 45.37% | 45.4% | 45.42% | 45.44% | 45.47% | 45.49%
Class 5 - Advanced | 42.2% | 43.45% | 44.18% | 44.71% | 45.11% | 45.44% | 45.73% | 45.97% | 46.18% | 46.38% | 46.55% | 46.71% | 46.86% | 46.99% | 47.12% | 47.24% | 47.35% | 47.45% | 47.55% | 47.65% | 47.74% | 47.82% | 47.9% | 47.98% | 48.06% | 48.13% | 48.2% | 48.27% | 48.33% | 48.39% | 48.45% | 48.51% | 48.57%
Class 5 - Moderate | 42.2% | 43.24% | 43.85% | 44.28% | 44.62% | 44.89% | 45.12% | 45.32% | 45.5% | 45.66% | 45.8% | 45.93% | 46.05% | 46.16% | 46.27% | 46.36% | 46.45% | 46.54% | 46.62% | 46.7% | 46.77% | 46.84% | 46.91% | 46.97% | 47.03% | 47.09% | 47.15% | 47.2% | 47.26% | 47.31% | 47.36% | 47.4% | 47.45%
Class 5 - Conservative | 42.2% | 42.72% | 43.02% | 43.23% | 43.4% | 43.53% | 43.64% | 43.74% | 43.83% | 43.9% | 43.97% | 44.03% | 44.09% | 44.14% | 44.19% | 44.24% | 44.28% | 44.32% | 44.36% | 44.4% | 44.43% | 44.47% | 44.5% | 44.53% | 44.56% | 44.59% | 44.61% | 44.64% | 44.66% | 44.69% | 44.71% | 44.73% | 44.76%
Class 6 - Advanced | 36.23% | 37.3% | 37.93% | 38.38% | 38.73% | 39.02% | 39.26% | 39.47% | 39.65% | 39.82% | 39.97% | 40.1% | 40.23% | 40.35% | 40.45% | 40.56% | 40.65% | 40.74% | 40.83% | 40.91% | 40.98% | 41.06% | 41.13% | 41.2% | 41.26% | 41.32% | 41.38% | 41.44% | 41.49% | 41.55% | 41.6% | 41.65% | 41.7%
Class 6 - Moderate | 36.23% | 37.13% | 37.65% | 38.02% | 38.31% | 38.54% | 38.74% | 38.91% | 39.06% | 39.2% | 39.32% | 39.43% | 39.54% | 39.63% | 39.72% | 39.81% | 39.88% | 39.96% | 40.03% | 40.09% | 40.16% | 40.22% | 40.27% | 40.33% | 40.38% | 40.43% | 40.48% | 40.53% | 40.57% | 40.62% | 40.66% | 40.7% | 40.74%
Class 6 - Conservative | 36.23% | 36.68% | 36.94% | 37.12% | 37.26% | 37.37% | 37.47% | 37.55% | 37.63% | 37.69% | 37.75% | 37.8% | 37.85% | 37.9% | 37.94% | 37.98% | 38.02% | 38.05% | 38.09% | 38.12% | 38.15% | 38.18% | 38.2% | 38.23% | 38.26% | 38.28% | 38.3% | 38.32% | 38.35% | 38.37% | 38.39% | 38.41% | 38.42%
Class 7 - Advanced | 27.99% | 28.82% | 29.31% | 29.65% | 29.92% | 30.14% | 30.33% | 30.49% | 30.63% | 30.76% | 30.88% | 30.98% | 31.08% | 31.17% | 31.25% | 31.33% | 31.4% | 31.47% | 31.54% | 31.6% | 31.66% | 31.72% | 31.77% | 31.83% | 31.87% | 31.92% | 31.97% | 32.01% | 32.06% | 32.1% | 32.14% | 32.18% | 32.21%
Class 7 - Moderate | 27.99% | 28.68% | 29.08% | 29.37% | 29.59% | 29.77% | 29.93% | 30.06% | 30.18% | 30.28% | 30.38% | 30.46% | 30.54% | 30.62% | 30.69% | 30.75% | 30.81% | 30.87% | 30.92% | 30.97% | 31.02% | 31.07% | 31.11% | 31.15% | 31.2% | 31.23% | 31.27% | 31.31% | 31.34% | 31.38% | 31.41% | 31.44% | 31.47%
Class 7 - Conservative | 27.99% | 28.34% | 28.53% | 28.68% | 28.78% | 28.87% | 28.95% | 29.01% | 29.07% | 29.12% | 29.16% | 29.2% | 29.24% | 29.28% | 29.31% | 29.34% | 29.37% | 29.4% | 29.42% | 29.45% | 29.47% | 29.49% | 29.51% | 29.53% | 29.55% | 29.57% | 29.59% | 29.61% | 29.62% | 29.64% | 29.65% | 29.67% | 29.68%
Class 8 - Advanced | 51.02% | 51.65% | 52.03% | 52.29% | 52.49% | 52.66% | 52.8% | 52.92% | 53.03% | 53.13% | 53.21% | 53.29% | 53.37% | 53.44% | 53.5% | 53.56% | 53.61% | 53.67% | 53.72% | 53.76% | 53.81% | 53.85% | 53.89% | 53.93% | 53.97% | 54% | 54.04% | 54.07% | 54.1% | 54.14% | 54.17% | 54.2% | 54.22%
Class 8 - Moderate | 51.02% | 51.55% | 51.86% | 52.08% | 52.25% | 52.38% | 52.5% | 52.6% | 52.69% | 52.77% | 52.84% | 52.91% | 52.97% | 53.03% | 53.08% | 53.13% | 53.17% | 53.22% | 53.26% | 53.3% | 53.33% | 53.37% | 53.4% | 53.44% | 53.47% | 53.5% | 53.53% | 53.55% | 53.58% | 53.61% | 53.63% | 53.65% | 53.68%
Class 8 - Conservative | 51.02% | 51.29% | 51.44% | 51.55% | 51.63% | 51.7% | 51.76% | 51.81% | 51.85% | 51.89% | 51.93% | 51.96% | 51.99% | 52.02% | 52.04% | 52.07% | 52.09% | 52.11% | 52.13% | 52.15% | 52.17% | 52.18% | 52.2% | 52.22% | 52.23% | 52.25% | 52.26% | 52.27% | 52.29% | 52.3% | 52.31% | 52.32% | 52.34%
Class 9 - Advanced | 49.78% | 50.39% | 50.75% | 51.01% | 51.21% | 51.37% | 51.51% | 51.63% | 51.73% | 51.83% | 51.91% | 51.99% | 52.06% | 52.13% | 52.19% | 52.25% | 52.3% | 52.35% | 52.4% | 52.45% | 52.49% | 52.53% | 52.57% | 52.61% | 52.65% | 52.68% | 52.72% | 52.75% | 52.78% | 52.81% | 52.84% | 52.87% | 52.9%
Class 9 - Moderate | 49.78% | 50.29% | 50.59% | 50.8% | 50.97% | 51.1% | 51.22% | 51.32% | 51.4% | 51.48% | 51.55% | 51.62% | 51.68% | 51.73% | 51.78% | 51.83% | 51.87% | 51.92% | 51.96% | 51.99% | 52.03% | 52.07% | 52.1% | 52.13% | 52.16% | 52.19% | 52.22% | 52.24% | 52.27% | 52.3% | 52.32% | 52.34% | 52.37%
Class 9 - Conservative | 49.78% | 50.03% | 50.18% | 50.29% | 50.37% | 50.44% | 50.49% | 50.54% | 50.58% | 50.62% | 50.66% | 50.69% | 50.72% | 50.75% | 50.77% | 50.79% | 50.82% | 50.84% | 50.86% | 50.87% | 50.89% | 50.91% | 50.93% | 50.94% | 50.96% | 50.97% | 50.98% | 51% | 51.01% | 51.02% | 51.03% | 51.04% | 51.06%
Class 10 - Advanced | 48.89% | 49.5% | 49.85% | 50.11% | 50.3% | 50.46% | 50.6% | 50.71% | 50.82% | 50.91% | 50.99% | 51.07% | 51.14% | 51.21% | 51.27% | 51.32% | 51.38% | 51.43% | 51.47% | 51.52% | 51.56% | 51.6% | 51.64% | 51.68% | 51.72% | 51.75% | 51.78% | 51.82% | 51.85% | 51.88% | 51.91% | 51.93% | 51.96%
Class 10 - Moderate | 48.89% | 49.4% | 49.69% | 49.9% | 50.06% | 50.2% | 50.31% | 50.41% | 50.49% | 50.57% | 50.64% | 50.7% | 50.76% | 50.81% | 50.86% | 50.91% | 50.96% | 51% | 51.04% | 51.07% | 51.11% | 51.14% | 51.18% | 51.21% | 51.24% | 51.26% | 51.29% | 51.32% | 51.34% | 51.37% | 51.39% | 51.42% | 51.44%
Class 10 - Conservative | 48.89% | 49.15% | 49.29% | 49.4% | 49.48% | 49.54% | 49.6% | 49.65% | 49.69% | 49.73% | 49.76% | 49.79% | 49.82% | 49.85% | 49.87% | 49.89% | 49.92% | 49.94% | 49.95% | 49.97% | 49.99% | 50.01% | 50.02% | 50.04% | 50.05% | 50.07% | 50.08% | 50.09% | 50.11% | 50.12% | 50.13% | 50.14% | 50.15%
Class 11 - Advanced | 48.23% | 48.83% | 49.18% | 49.43% | 49.62% | 49.78% | 49.91% | 50.03% | 50.13% | 50.22% | 50.3% | 50.38% | 50.45% | 50.51% | 50.57% | 50.63% | 50.68% | 50.73% | 50.78% | 50.82% | 50.86% | 50.91% | 50.94% | 50.98% | 51.02% | 51.05% | 51.08% | 51.11% | 51.15% | 51.17% | 51.2% | 51.23% | 51.26%
Class 11 - Moderate | 48.23% | 48.73% | 49.02% | 49.23% | 49.39% | 49.52% | 49.63% | 49.72% | 49.81% | 49.88% | 49.95% | 50.02% | 50.07% | 50.13% | 50.18% | 50.22% | 50.27% | 50.31% | 50.35% | 50.38% | 50.42% | 50.45% | 50.48% | 50.51% | 50.54% | 50.57% | 50.6% | 50.62% | 50.65% | 50.67% | 50.7% | 50.72% | 50.74%
Class 11 - Conservative | 48.23% | 48.48% | 48.63% | 48.73% | 48.81% | 48.87% | 48.93% | 48.97% | 49.02% | 49.05% | 49.09% | 49.12% | 49.15% | 49.17% | 49.2% | 49.22% | 49.24% | 49.26% | 49.28% | 49.3% | 49.31% | 49.33% | 49.35% | 49.36% | 49.38% | 49.39% | 49.4% | 49.41% | 49.43% | 49.44% | 49.45% | 49.46% | 49.47%
Class 12 - Advanced | 45.44% | 46.01% | 46.34% | 46.57% | 46.75% | 46.9% | 47.03% | 47.14% | 47.23% | 47.32% | 47.4% | 47.47% | 47.53% | 47.59% | 47.65% | 47.7% | 47.75% | 47.8% | 47.84% | 47.88% | 47.92% | 47.96% | 48% | 48.03% | 48.07% | 48.1% | 48.13% | 48.16% | 48.19% | 48.22% | 48.24% | 48.27% | 48.29%
Class 12 - Moderate | 45.44% | 45.91% | 46.19% | 46.38% | 46.53% | 46.66% | 46.76% | 46.85% | 46.93% | 47% | 47.07% | 47.12% | 47.18% | 47.23% | 47.28% | 47.32% | 47.36% | 47.4% | 47.44% | 47.47% | 47.5% | 47.53% | 47.56% | 47.59% | 47.62% | 47.65% | 47.67% | 47.7% | 47.72% | 47.74% | 47.77% | 47.79% | 47.81%
Class 12 - Conservative | 45.44% | 45.68% | 45.82% | 45.91% | 45.99% | 46.05% | 46.1% | 46.14% | 46.18% | 46.22% | 46.25% | 46.28% | 46.3% | 46.33% | 46.35% | 46.37% | 46.39% | 46.41% | 46.43% | 46.45% | 46.46% | 46.48% | 46.49% | 46.51% | 46.52% | 46.53% | 46.55% | 46.56% | 46.57% | 46.58% | 46.59% | 46.6% | 46.61%
Class 13 - Advanced | 36.24% | 36.69% | 36.95% | 37.14% | 37.28% | 37.4% | 37.5% | 37.59% | 37.67% | 37.73% | 37.8% | 37.85% | 37.9% | 37.95% | 38% | 38.04% | 38.08% | 38.12% | 38.15% | 38.19% | 38.22% | 38.25% | 38.28% | 38.3% | 38.33% | 38.36% | 38.38% | 38.41% | 38.43% | 38.45% | 38.47% | 38.49% | 38.51%
Class 13 - Moderate | 36.24% | 36.61% | 36.83% | 36.99% | 37.11% | 37.21% | 37.29% | 37.36% | 37.42% | 37.48% | 37.53% | 37.58% | 37.62% | 37.66% | 37.7% | 37.73% | 37.77% | 37.8% | 37.83% | 37.86% | 37.88% | 37.91% | 37.93% | 37.95% | 37.98% | 38% | 38.02% | 38.04% | 38.06% | 38.07% | 38.09% | 38.11% | 38.13%
Class 13 - Conservative | 36.24% | 36.43% | 36.54% | 36.61% | 36.67% | 36.72% | 36.76% | 36.8% | 36.83% | 36.86% | 36.88% | 36.9% | 36.93% | 36.95% | 36.96% | 36.98% | 37% | 37.01% | 37.03% | 37.04% | 37.05% | 37.06% | 37.08% | 37.09% | 37.1% | 37.11% | 37.12% | 37.13% | 37.14% | 37.15% | 37.15% | 37.16% | 37.17%
Class 14 - Advanced | 29.79% | 30.16% | 30.37% | 30.52% | 30.64% | 30.74% | 30.82% | 30.9% | 30.96% | 31.01% | 31.07% | 31.11% | 31.16% | 31.19% | 31.23% | 31.27% | 31.3% | 31.33% | 31.36% | 31.39% | 31.41% | 31.44% | 31.46% | 31.48% | 31.51% | 31.53% | 31.55% | 31.57% | 31.59% | 31.6% | 31.62% | 31.64% | 31.65%
Class 14 - Moderate | 29.79% | 30.09% | 30.27% | 30.4% | 30.5% | 30.58% | 30.65% | 30.71% | 30.76% | 30.81% | 30.85% | 30.89% | 30.92% | 30.96% | 30.99% | 31.02% | 31.04% | 31.07% | 31.09% | 31.11% | 31.14% | 31.16% | 31.18% | 31.2% | 31.21% | 31.23% | 31.25% | 31.26% | 31.28% | 31.29% | 31.31% | 31.32% | 31.34%
Class 14 - Conservative | 29.79% | 29.94% | 30.03% | 30.09% | 30.14% | 30.18% | 30.22% | 30.24% | 30.27% | 30.29% | 30.31% | 30.33% | 30.35% | 30.37% | 30.38% | 30.4% | 30.41% | 30.42% | 30.43% | 30.44% | 30.45% | 30.46% | 30.47% | 30.48% | 30.49% | 30.5% | 30.51% | 30.52% | 30.52% | 30.53% | 30.54% | 30.55% | 30.55%
Potential Capacity (GW)
Class 1 - Offshore Fixed | 13.57
Class 2 - Offshore Fixed | 13.57
Class 8 - Offshore Floating | 27.6
Class 9 - Offshore Floating | 27.6
Weighted Average of Classes 1-2 and 8-9

## Table 4.8.B
Table 4.08.B. Capacity Factors for Utility Scale Generators Primarily Using Non-Fossil Fuels
| Geothermal |  | Hydroelectric |  | Nuclear |  | Other Biomass |  | Other Gas |  | Solar |  |  |  | Wind |  | Wood
Year/Month | [10 empty] | Photovoltaic |  | Thermal
| Time Adjusted Capacity | Capacity Factor | Time Adjusted Capacity | Capacity Factor | Time Adjusted Capacity | Capacity Factor | Time Adjusted Capacity | Capacity Factor | Time Adjusted Capacity | Capacity Factor | Time Adjusted Capacity | Capacity Factor | Time Adjusted Capacity | Capacity Factor | Time Adjusted Capacity | Capacity Factor | Time Adjusted Capacity | Capacity Factor
Annual Data
2008 | 2225.4 | 74.3% | 77925.2 | 37.1% | 100754.9 | 91.1% | 4112.4 | 64.8% | 1882 | 46.8% | 42.8 | 19.2% | 507.5 | 19.5% | 19275.3 | 31.7% | 6970 | 63.6%
2009 | 2278 | 73% | 78500.4 | 39.6% | 101003.7 | 90.3% | 4183.9 | 65% | 1752.2 | 43.4% | 81.9 | 20% | 468.2 | 23.6% | 28996.9 | 28.1% | 6936.4 | 61.7%
2010 | 2392.1 | 71.6% | 78810.3 | 37.5% | 101167.4 | 91.1% | 4298.7 | 64.2% | 1929 | 50.5% | 206.8 | 20.2% | 473 | 24.5% | 35702.6 | 29.7% | 6991.5 | 61.5%
2011 | 2407.9 | 71.5% | 78564.7 | 45.8% | 101265.1 | 89.1% | 4469.8 | 64.2% | 1902.7 | 54.1% | 537 | 19% | 485.3 | 23.9% | 42019.2 | 32.1% | 7000.3 | 59.6%
2012 | 2531.8 | 68.3% | 78296.6 | 39.6% | 101166 | 86.6% | 4639.7 | 63.3% | 1802.8 | 59.6% | 1527.1 | 20.4% | 476 | 23.6% | 49458 | 31.8% | 7089.1 | 61.3%
2013 | 2509.5 | 71.8% | 78873.5 | 38.8% | 99006.8 | 90.8% | 4949.7 | 62.3% | 2171.6 | 55.9% | 3525.2 | 24.5% | 552.1 | 17.4% | 59175.6 | 32.4% | 7887.9 | 59%
2014 | 2513.3 | 72% | 79582.8 | 37.2% | 98569.3 | 91.7% | 5114.6 | 62.7% | 1994 | 54% | 6555.6 | 25.6% | 1445.3 | 18.3% | 60587.8 | 34% | 8319.7 | 60%
2015 | 2523 | 71.9% | 79650.8 | 35.7% | 98614.6 | 92.3% | 5104.5 | 62.6% | 2527.7 | 60.8% | 9521.6 | 25.5% | 1697.3 | 21.7% | 67106.2 | 32.2% | 9024.5 | 59.3%
2016 | 2516.6 | 71.6% | 79806 | 38.2% | 99364.8 | 92.3% | 5099.5 | 62.7% | 2458.8 | 64.8% | 14161.4 | 25% | 1757.9 | 22.1% | 74162.7 | 34.5% | 8979.8 | 58.3%
2017 | 2460.4 | 73.2% | 79698.8 | 43% | 99619.5 | 92.3% | 5125.6 | 61.8% | 2375.8 | 62.8% | 21940.9 | 25.6% | 1757.9 | 21.8% | 83355.6 | 34.6% | 8807.5 | 60.2%
2018 | 2391.5 | 76% | 79771.9 | 41.9% | 99605.2 | 92.5% | 5059 | 61.8% | 2543.9 | 65.4% | 27143.3 | 25.1% | 1757.9 | 23.6% | 89228.5 | 34.6% | 8760.2 | 60.6%
Year 2016
January | 2516.6 | 71.1% | 79588 | 43.2% | 98920.9 | 98.6% | 5074.6 | 61.6% | 2460.1 | 69.9% | 12223.1 | 15.1% | 1757.9 | 6.8% | 72600.5 | 33.9% | 8998.3 | 61.4%
February | 2516.6 | 71% | 79677.6 | 43.5% | 98920.9 | 95.3% | 5083.9 | 61.2% | 2460.1 | 70.5% | 12470.5 | 22.8% | 1757.9 | 19.5% | 73061.4 | 39.6% | 8996.9 | 61.7%
March | 2516.6 | 70.2% | 79734.6 | 46.2% | 98920.9 | 89.9% | 5080 | 60.9% | 2460.1 | 66.9% | 12611.2 | 24.7% | 1757.9 | 19.6% | 73059.9 | 40.1% | 8989.1 | 58.2%
April | 2516.6 | 66.7% | 79763.9 | 45% | 98920.9 | 88.1% | 5073.5 | 62.9% | 2460.1 | 67.7% | 12822 | 27.1% | 1757.9 | 20.9% | 73394.7 | 39.3% | 8986.1 | 52.4%
May | 2516.6 | 71.7% | 79801.3 | 42.9% | 98920.9 | 90.5% | 5104.2 | 65.1% | 2460.1 | 65.5% | 13298 | 30% | 1757.9 | 28.8% | 73582.3 | 34.1% | 8988.1 | 54%
June | 2516.6 | 69.1% | 79802.5 | 40.4% | 98920.9 | 94.2% | 5105.4 | 63.8% | 2460.1 | 62.4% | 13419.8 | 30.2% | 1757.9 | 33.5% | 73854.8 | 30.5% | 8988.1 | 58.4%
July | 2516.6 | 70% | 79839.1 | 36% | 100042.9 | 94.5% | 5111.9 | 63.4% | 2460.1 | 60.9% | 13635.3 | 31.5% | 1757.9 | 36.9% | 74276.5 | 31.8% | 8988.1 | 60.2%
August | 2516.6 | 70.7% | 79866.5 | 32.9% | 100042.9 | 96.1% | 5111 | 63.3% | 2456.9 | 62.3% | 14360.4 | 31.6% | 1757.9 | 29.2% | 74700.1 | 24.4% | 8970.1 | 61.4%
September | 2516.6 | 73.2% | 79866.3 | 28.5% | 100042.9 | 90.9% | 5112.2 | 61.2% | 2456.9 | 62.2% | 15298.1 | 28.4% | 1757.9 | 30.2% | 74721.5 | 30.4% | 8970.1 | 58.2%
October | 2516.6 | 72.3% | 79904.3 | 29.2% | 99564.8 | 81.7% | 5122.7 | 57.8% | 2456.9 | 59.3% | 16064.3 | 23.9% | 1757.9 | 19% | 74844.5 | 36.3% | 8970.1 | 54%
November | 2516.6 | 75.3% | 79910.8 | 32.7% | 99564.8 | 90.9% | 5125.6 | 65% | 2456.9 | 64.4% | 16477.2 | 20.3% | 1757.9 | 14.4% | 75455.5 | 35.3% | 8977.2 | 58.6%
December | 2516.6 | 77.7% | 79912.8 | 37.9% | 99564.8 | 96.8% | 5088.8 | 65.7% | 2456.9 | 66.4% | 17192 | 16.2% | 1757.9 | 7% | 76354.3 | 38.8% | 8936.1 | 61.7%
Year 2017
January | 2511.1 | 74.9% | 79657.2 | 44.9% | 99609.9 | 98.7% | 5095.1 | 64.2% | 2375.8 | 63.8% | 20249.8 | 14.6% | 1757.9 | 7.3% | 81337.2 | 34.2% | 8748.6 | 61.4%
February | 2511.1 | 73% | 79657.2 | 44.6% | 99609.9 | 95% | 5097.3 | 63.2% | 2375.8 | 65.4% | 20603.7 | 18.6% | 1757.9 | 11.6% | 81713 | 40.2% | 8748.6 | 61.6%
March | 2451.1 | 73.8% | 79657.2 | 50% | 99609.9 | 87.8% | 5097.3 | 61.1% | 2375.8 | 64.8% | 20792.6 | 26.7% | 1757.9 | 22.9% | 81962.1 | 41.8% | 8741.6 | 60%
April | 2451.1 | 75.6% | 79660.1 | 51.3% | 99609.9 | 79.2% | 5105.7 | 60% | 2375.8 | 61.8% | 21177.9 | 29.6% | 1757.9 | 24.8% | 83041.4 | 42.4% | 8789.1 | 56.4%
May | 2451.1 | 71% | 79660.1 | 55% | 99609.9 | 82.8% | 5122.7 | 62.5% | 2375.8 | 58.1% | 21700.6 | 33.1% | 1757.9 | 30.9% | 83182.1 | 37.2% | 8796.6 | 55%
June | 2451.1 | 72.4% | 79660.1 | 53.3% | 99609.9 | 93.5% | 5126.7 | 62.8% | 2375.8 | 59.1% | 22006.1 | 35.4% | 1757.9 | 37.9% | 83313.5 | 33.4% | 8802.9 | 60.6%
July | 2451.1 | 74.9% | 79667.4 | 44.8% | 99628.9 | 96.2% | 5145.2 | 61.7% | 2375.8 | 58.9% | 22242.6 | 31.5% | 1757.9 | 25.3% | 83498.6 | 25.8% | 8802.9 | 62.1%
August | 2451.1 | 74.4% | 79614.2 | 37.1% | 99628.9 | 97.7% | 5147.3 | 62% | 2375.8 | 65% | 22356.4 | 29.9% | 1757.9 | 27.5% | 83980.6 | 22.2% | 8856.4 | 63.3%
September | 2451.1 | 75.1% | 79761.5 | 33.3% | 99628.9 | 95% | 5147.2 | 59.4% | 2375.8 | 61.8% | 22547.7 | 28.7% | 1757.9 | 29.1% | 83980.6 | 29.5% | 8856.4 | 58.6%
October | 2451.1 | 66.2% | 79797.5 | 29.8% | 99628.9 | 89% | 5147.2 | 58.2% | 2375.8 | 62.1% | 22762.8 | 25.2% | 1757.9 | 24.1% | 84229.8 | 38.7% | 8856.4 | 57.4%
November | 2451.1 | 73.5% | 79797.1 | 34.6% | 99628.9 | 92.9% | 5143.9 | 62.3% | 2375.8 | 65.1% | 23095.3 | 18.1% | 1757.9 | 10.3% | 84483.3 | 36.6% | 8856.4 | 61.2%
December | 2446.3 | 74.2% | 79794.4 | 37.5% | 99628.9 | 99.4% | 5129.5 | 63.9% | 2375.8 | 67.4% | 23660 | 15.6% | 1757.9 | 9% | 85431.2 | 34.2% | 8830.9 | 65.3%
Year 2018
January | 2387.5 | 75.3% | 79771.8 | 42.2% | 99730.6 | 100.6% | 5108.5 | 62.2% | 2543.9 | 66.2% | 25311.1 | 16.3% | 1757.9 | 10% | 87552.6 | 38.7% | 8813 | 65.3%
February | 2403.5 | 78.9% | 79771.8 | 46.4% | 99730.6 | 96.7% | 5083.1 | 64.6% | 2543.9 | 66.6% | 25968.4 | 20.9% | 1757.9 | 16.1% | 88563.2 | 38.8% | 8813 | 62.5%
March | 2382.2 | 76.8% | 79785.3 | 43.6% | 99730.6 | 90.3% | 5086.1 | 62% | 2543.9 | 63.3% | 26067.6 | 24.3% | 1757.9 | 19.2% | 88787.7 | 40.1% | 8780.5 | 61.7%
April | 2392.2 | 69% | 79792.3 | 48.9% | 99730.6 | 82.4% | 5086.1 | 60.9% | 2543.9 | 61.6% | 26591.3 | 29.7% | 1757.9 | 24.4% | 88789.2 | 41.3% | 8780.5 | 55.6%
May | 2392.2 | 77.7% | 79753.3 | 51.3% | 99730.6 | 90.7% | 5083.5 | 59.4% | 2543.9 | 63.2% | 26859.7 | 31.8% | 1757.9 | 32.9% | 89086.2 | 36% | 8761.5 | 58%
June | 2392.2 | 75.5% | 79753.8 | 48.1% | 99730.6 | 97.1% | 5006.9 | 63% | 2543.9 | 64.1% | 27291.3 | 34.9% | 1757.9 | 41.7% | 89078.2 | 38.4% | 8775.5 | 61.7%
July | 2392.2 | 77% | 79751.6 | 42.3% | 99730.6 | 97.7% | 5050.2 | 62.3% | 2543.9 | 65.8% | 27451.7 | 31.1% | 1757.9 | 30.1% | 89227.2 | 24.7% | 8767.2 | 63.7%
August | 2392.2 | 76.8% | 79751.6 | 37.1% | 99730.6 | 97.4% | 5042.5 | 62.6% | 2543.9 | 68.7% | 27590.1 | 30.5% | 1757.9 | 32.5% | 89387.5 | 29.8% | 8748.7 | 62.2%
September | 2392.2 | 77.1% | 79751.6 | 33.4% | 99277.9 | 90.3% | 5042.5 | 58.3% | 2543.9 | 67.2% | 27674 | 27.7% | 1757.9 | 34.8% | 89469.5 | 28.6% | 8748.7 | 58.5%
October | 2392.2 | 71.5% | 79753.6 | 32.9% | 99277.9 | 80.4% | 5041.4 | 61% | 2543.9 | 64.3% | 27989.5 | 22.4% | 1757.9 | 20.7% | 89941.8 | 31.5% | 8748.7 | 56.5%
November | 2392.2 | 77.3% | 79753.6 | 38.1% | 99432.9 | 89.3% | 5039 | 62.3% | 2543.9 | 67.4% | 28158.3 | 17.3% | 1757.9 | 13.3% | 90282.8 | 33.8% | 8694.6 | 60.4%
December | 2387.9 | 79.4% | 79870.8 | 38.4% | 99432.9 | 96.9% | 5038.6 | 63.2% | 2543.9 | 67% | 28690.2 | 13.7% | 1757.9 | 7% | 90534.1 | 34.8% | 8694.6 | 61.4%
Values are final. Time adjusted capacity for month rows is the summer capacity of generators in operation for the entire month; units that began operation during the month or that retired during the month are excluded. Time adjusted capacity for year rows is a time weighted average of the month rows. Capacity factors are a comparison of net generation with available capacity. See the technical note for an explanation of how capacity factors are calculated. Sources: U.S. Energy Information Administration, Form EIA-923, Power Plant Operations Report; U.S. Energy Information Administration, Form EIA-860, 'Annual Electric Generator Report' and Form EIA-860M, 'Monthly Update to the Annual Electric Generator Report.'

## BECF-pre-ret
Expected Capacity Factor (dimensionless) | 2016 | 2017 | 2018 | 2019 | 2020 | 2021 | 2022 | 2023 | 2024 | 2025 | 2026 | 2027 | 2028 | 2029 | 2030 | 2031 | 2032 | 2033 | 2034 | 2035 | 2036 | 2037 | 2038 | 2039 | 2040 | 2041 | 2042 | 2043 | 2044 | 2045 | 2046 | 2047 | 2048 | 2049 | 2050
hard coal | 0.48413 | 0.48413 | 0.48413 | 0.48413 | 0.48413 | 0.48413 | 0.48413 | 0.48413 | 0.48413 | 0.48413 | 0.48413 | 0.48413 | 0.48413 | 0.48413 | 0.48413 | 0.48413 | 0.48413 | 0.48413 | 0.48413 | 0.48413 | 0.48413 | 0.48413 | 0.48413 | 0.48413 | 0.48413 | 0.48413 | 0.48413 | 0.48413 | 0.48413 | 0.48413 | 0.48413 | 0.48413 | 0.48413 | 0.48413 | 0.48413
natural gas nonpeaker | 0.52927 | 0.52927 | 0.52927 | 0.52927 | 0.52927 | 0.52927 | 0.52927 | 0.52927 | 0.52927 | 0.52927 | 0.52927 | 0.52927 | 0.52927 | 0.52927 | 0.52927 | 0.52927 | 0.52927 | 0.52927 | 0.52927 | 0.52927 | 0.52927 | 0.52927 | 0.52927 | 0.52927 | 0.52927 | 0.52927 | 0.52927 | 0.52927 | 0.52927 | 0.52927 | 0.52927 | 0.52927 | 0.52927 | 0.52927 | 0.52927
nuclear | 0.86047 | 0.86047 | 0.86047 | 0.86047 | 0.86047 | 0.86047 | 0.86047 | 0.86047 | 0.86047 | 0.86047 | 0.86047 | 0.86047 | 0.86047 | 0.86047 | 0.86047 | 0.86047 | 0.86047 | 0.86047 | 0.86047 | 0.86047 | 0.86047 | 0.86047 | 0.86047 | 0.86047 | 0.86047 | 0.86047 | 0.86047 | 0.86047 | 0.86047 | 0.86047 | 0.86047 | 0.86047 | 0.86047 | 0.86047 | 0.86047
hydro | 0.60421 | 0.60421 | 0.60421 | 0.60421 | 0.60421 | 0.60421 | 0.60421 | 0.60421 | 0.60421 | 0.60421 | 0.60421 | 0.60421 | 0.60421 | 0.60421 | 0.60421 | 0.60421 | 0.60421 | 0.60421 | 0.60421 | 0.60421 | 0.60421 | 0.60421 | 0.60421 | 0.60421 | 0.60421 | 0.60421 | 0.60421 | 0.60421 | 0.60421 | 0.60421 | 0.60421 | 0.60421 | 0.60421 | 0.60421 | 0.60421
onshore wind | 0.31245 | 0.31245 | 0.31245 | 0.31245 | 0.31245 | 0.31245 | 0.31245 | 0.31245 | 0.31245 | 0.31245 | 0.31245 | 0.31245 | 0.31245 | 0.31245 | 0.31245 | 0.31245 | 0.31245 | 0.31245 | 0.31245 | 0.31245 | 0.31245 | 0.31245 | 0.31245 | 0.31245 | 0.31245 | 0.31245 | 0.31245 | 0.31245 | 0.31245 | 0.31245 | 0.31245 | 0.31245 | 0.31245 | 0.31245 | 0.31245
solar PV | 0.13048 | 0.13048 | 0.13048 | 0.13048 | 0.13048 | 0.13048 | 0.13048 | 0.13048 | 0.13048 | 0.13048 | 0.13048 | 0.13048 | 0.13048 | 0.13048 | 0.13048 | 0.13048 | 0.13048 | 0.13048 | 0.13048 | 0.13048 | 0.13048 | 0.13048 | 0.13048 | 0.13048 | 0.13048 | 0.13048 | 0.13048 | 0.13048 | 0.13048 | 0.13048 | 0.13048 | 0.13048 | 0.13048 | 0.13048 | 0.13048
solar thermal | 0.16624 | 0.16624 | 0.16624 | 0.16624 | 0.16624 | 0.16624 | 0.16624 | 0.16624 | 0.16624 | 0.16624 | 0.16624 | 0.16624 | 0.16624 | 0.16624 | 0.16624 | 0.16624 | 0.16624 | 0.16624 | 0.16624 | 0.16624 | 0.16624 | 0.16624 | 0.16624 | 0.16624 | 0.16624 | 0.16624 | 0.16624 | 0.16624 | 0.16624 | 0.16624 | 0.16624 | 0.16624 | 0.16624 | 0.16624 | 0.16624
biomass | 0.05822 | 0.05822 | 0.05822 | 0.05822 | 0.05822 | 0.05822 | 0.05822 | 0.05822 | 0.05822 | 0.05822 | 0.05822 | 0.05822 | 0.05822 | 0.05822 | 0.05822 | 0.05822 | 0.05822 | 0.05822 | 0.05822 | 0.05822 | 0.05822 | 0.05822 | 0.05822 | 0.05822 | 0.05822 | 0.05822 | 0.05822 | 0.05822 | 0.05822 | 0.05822 | 0.05822 | 0.05822 | 0.05822 | 0.05822 | 0.05822
geothermal | 0.29349 | 0.29349 | 0.29349 | 0.29349 | 0.29349 | 0.29349 | 0.29349 | 0.29349 | 0.29349 | 0.29349 | 0.29349 | 0.29349 | 0.29349 | 0.29349 | 0.29349 | 0.29349 | 0.29349 | 0.29349 | 0.29349 | 0.29349 | 0.29349 | 0.29349 | 0.29349 | 0.29349 | 0.29349 | 0.29349 | 0.29349 | 0.29349 | 0.29349 | 0.29349 | 0.29349 | 0.29349 | 0.29349 | 0.29349 | 0.29349
petroleum | 0.00162 | 0.00162 | 0.00162 | 0.00162 | 0.00162 | 0.00162 | 0.00162 | 0.00162 | 0.00162 | 0.00162 | 0.00162 | 0.00162 | 0.00162 | 0.00162 | 0.00162 | 0.00162 | 0.00162 | 0.00162 | 0.00162 | 0.00162 | 0.00162 | 0.00162 | 0.00162 | 0.00162 | 0.00162 | 0.00162 | 0.00162 | 0.00162 | 0.00162 | 0.00162 | 0.00162 | 0.00162 | 0.00162 | 0.00162 | 0.00162
natural gas peaker | 0.01239 | 0.01239 | 0.01239 | 0.01239 | 0.01239 | 0.01239 | 0.01239 | 0.01239 | 0.01239 | 0.01239 | 0.01239 | 0.01239 | 0.01239 | 0.01239 | 0.01239 | 0.01239 | 0.01239 | 0.01239 | 0.01239 | 0.01239 | 0.01239 | 0.01239 | 0.01239 | 0.01239 | 0.01239 | 0.01239 | 0.01239 | 0.01239 | 0.01239 | 0.01239 | 0.01239 | 0.01239 | 0.01239 | 0.01239 | 0.01239
lignite | 0.05822 | 0.05822 | 0.05822 | 0.05822 | 0.05822 | 0.05822 | 0.05822 | 0.05822 | 0.05822 | 0.05822 | 0.05822 | 0.05822 | 0.05822 | 0.05822 | 0.05822 | 0.05822 | 0.05822 | 0.05822 | 0.05822 | 0.05822 | 0.05822 | 0.05822 | 0.05822 | 0.05822 | 0.05822 | 0.05822 | 0.05822 | 0.05822 | 0.05822 | 0.05822 | 0.05822 | 0.05822 | 0.05822 | 0.05822 | 0.05822
offshore wind | 0.44
crude oil | 0.00162 | 0.00162 | 0.00162 | 0.00162 | 0.00162 | 0.00162 | 0.00162 | 0.00162 | 0.00162 | 0.00162 | 0.00162 | 0.00162 | 0.00162 | 0.00162 | 0.00162 | 0.00162 | 0.00162 | 0.00162 | 0.00162 | 0.00162 | 0.00162 | 0.00162 | 0.00162 | 0.00162 | 0.00162 | 0.00162 | 0.00162 | 0.00162 | 0.00162 | 0.00162 | 0.00162 | 0.00162 | 0.00162 | 0.00162 | 0.00162
heavy or residual fuel oil | 0.00162 | 0.00162 | 0.00162 | 0.00162 | 0.00162 | 0.00162 | 0.00162 | 0.00162 | 0.00162 | 0.00162 | 0.00162 | 0.00162 | 0.00162 | 0.00162 | 0.00162 | 0.00162 | 0.00162 | 0.00162 | 0.00162 | 0.00162 | 0.00162 | 0.00162 | 0.00162 | 0.00162 | 0.00162 | 0.00162 | 0.00162 | 0.00162 | 0.00162 | 0.00162 | 0.00162 | 0.00162 | 0.00162 | 0.00162 | 0.00162
municipal solid waste | 0.25808 | 0.25808 | 0.25808 | 0.25808 | 0.25808 | 0.25808 | 0.25808 | 0.25808 | 0.25808 | 0.25808 | 0.25808 | 0.25808 | 0.25808 | 0.25808 | 0.25808 | 0.25808 | 0.25808 | 0.25808 | 0.25808 | 0.25808 | 0.25808 | 0.25808 | 0.25808 | 0.25808 | 0.25808 | 0.25808 | 0.25808 | 0.25808 | 0.25808 | 0.25808 | 0.25808 | 0.25808 | 0.25808 | 0.25808 | 0.25808

## BECF-pre-nonret
Expected Capacity Factor (dimensionless) | 2016 | 2017 | 2018 | 2019 | 2020 | 2021 | 2022 | 2023 | 2024 | 2025 | 2026 | 2027 | 2028 | 2029 | 2030 | 2031 | 2032 | 2033 | 2034 | 2035 | 2036 | 2037 | 2038 | 2039 | 2040 | 2041 | 2042 | 2043 | 2044 | 2045 | 2046 | 2047 | 2048 | 2049 | 2050
hard coal | 0
natural gas nonpeaker | 0
nuclear | 0
hydro | 0
onshore wind | 0
solar PV | 0
solar thermal | 0
biomass | 0
geothermal | 0
petroleum | 0
natural gas peaker | 0
lignite | 0
offshore wind | 0
crude oil | 0
heavy or residual fuel oil | 0
municipal solid waste | 0

## BECF-new
Expected Capacity Factor (dimensionless) | 2016 | 2017 | 2018 | 2019 | 2020 | 2021 | 2022 | 2023 | 2024 | 2025 | 2026 | 2027 | 2028 | 2029 | 2030 | 2031 | 2032 | 2033 | 2034 | 2035 | 2036 | 2037 | 2038 | 2039 | 2040 | 2041 | 2042 | 2043 | 2044 | 2045 | 2046 | 2047 | 2048 | 2049 | 2050
hard coal
natural gas nonpeaker
nuclear
hydro
onshore wind |  |  |  | 0.72672
solar PV |  |  |  | 0.2568
solar thermal
biomass
geothermal
petroleum
natural gas peaker
lignite
offshore wind
crude oil
heavy or residual fuel oil
municipal solid waste